## Sheet1
RISK ASSESSMENT
Document No: | IMD010
Revision No: | 1
Issue No: | 1:2023
Original Date | 2023-09-08 |  |  |  |  | Review Date | 2026-09-08 |  |  | Ref No |  | RA004 |  |  | Rev | 1
Area/Activity | Fork lift truck - Shop Floor Area
Risk Assessment Participants | Helen medcalf and Paul Rye
Comments
Persons affected by the hazards | Employees - Operators. Others - Those in the vicinity of operation. Environment
Duration of the activity | Infrequent
What are the Hazards/Aspects |  | Who is at Risk |  |  |  | Risk/Impact | Risk Rating |  |  | Hierarcy |  |  |  |  | Risk/Impact Control Measures | Residual Risk
|  | Employees | Environment | Client / Contractor | Others |  | L | S | RR | E | S | EC | AC | P |  | L | S | RR
Load Handling and Stability Hazards: |  | X |  |  | X | Risk of loads falling or shifting during lifting, lowering, or transporting. Potential for tip-over incidents due to improper loading, excessive speed, or uneven terrain. | 2 | 3 | 6 |  |  | X | X | X | Training: All users have to have appropriate training and certified in safe operating procedures to operate the fork lift truck. Conduct proper load assessments to ensure loads are within the forklift's capacity limits. Safe Work Area: All users to establish a clear work area, free of unnecessary materials or clutter, to reduce the risk of tripping or falling. Use barriers or signs to restrict access to the work area and alert nearby workers or pedestrians to potential hazards. Personal Protective Equipment (PPE) - All users are to wear hard hat, high vis vest and appropriate footwear whilst using the Fort lift truck. | 1 | 3 | 3
Fire and Explosion Hazards |  | X | X |  | X | Presence of flammable materials in the vicinity of the forklift truck. Risk of ignition from sparks, open flames, or hot surfaces. | Risk Rating L: 1; Risk Rating S: 3; Risk Rating RR: 3; Hierarcy EC: X | Hazard Handling - All flammable and hazardous materials have a designated area, with clear signage and proper storage procedures. As well as procedures for handling spills or leaks, including appropriate clean-up equipment. | 1 | 3 | 3
Collision Hazards: |  | X |  |  | X | Risk of collisions with pedestrians, other vehicles, or stationary objects. Potential for injuries due to impacts or being caught between the forklift and other objects. | 2 | 3 | 6 |  |  | X | X |  | Training: All users receive appropriate training and certified in safe operating procedures to operate the fork lift truck including an understanding of the maintenance program via Fleetio. Safe Work Area: All users to establish a clear work area, free of unnecessary materials or clutter, to reduce the risk of a collision. Use barriers or signs to restrict access to the work area and alert nearby workers or pedestrians to potential hazards. | 1 | 3 | 3
Ergonomic Hazards |  | X |  |  |  | Risk of musculoskeletal disorders due to repetitive motions, awkward postures, or excessive vibrations. Inadequate seating ergonomics leading to discomfort and fatigue. | Risk Rating L: 2; Risk Rating S: 2; Risk Rating RR: 4; Hierarcy EC: X | Ergonomic - Encourage regular breaks and job rotation to minimize prolonged exposure to ergonomic risks. The forklift seat is adjustable and properly designed for ergonomic support. | 1 | 2 | 2
Maintenance and Mechanical Hazards |  | X |  |  | X | Malfunctioning or faulty components, such as brakes, steering, or lifting mechanisms. | Risk Rating L: 2; Risk Rating S: 4; Risk Rating RR: 8; Hierarcy EC: X | Maintenance and Inspection - Pre use inspection to be carried out before use to ensure mechanical stability, as well as weekly check via Fleetio. Any issues are reported, vehicle keys to be locked away and maintenance company to be informed via Unit manager. Toyota carry out a service and Loler on a yearly bases. | 1 | 4 | 4
Likelihood (L) x Severity (S) = Risk Rating (RR)
Hierarcy of Controls
E | Elimination | [5 empty] | Risk Rating L: The most effective way to prevent harm. If a hazard is eliminated from a workplace, it cannot cause harm.
S | Substitution | [5 empty] | Risk Rating L: Finding safer alternatives to existing hazards
EC | Engineering Controls | [5 empty] | Risk Rating L: Engineering measures to isolate hazards that separate workers from the hazards
AC | Administrative Controls | [5 empty] | Risk Rating L: Shift focus from the hazard to managing the human element involved in risk. Training and awareness are the focus of administrative controls. Signage, SSOW etc..
P | Personal Protective Equipment (PPE) | [5 empty] | Risk Rating L: PPE is usually considered the last line in a hierarchy of controls. PPE includes safety equipment like dust masks, coveralls, gloves, eye protection suits, and others.
Risk Rating
Likelihood | 4 | 4 | 8 | 12 | 16 |  | Risk Rating L: 12 - 16 = High; Hierarcy E: Stop immediately! Risk is too high and not acceptable. Suitable and sufficient risk control measures must be in implemented. Alternative working practices should be used.
| 3 | 3 | 6 | 9 | 12 |  | Risk Rating L: 6 - 9 = Medium - High; Hierarcy E: Requires immediate attention to bring the risk down to an acceptable level.
| 2 | 2 | 4 | 6 | 8 |  | Risk Rating L: 3 - 4 Medium - Low; Hierarcy E: Tolerable, more control is practicable. Approval from relevant supervisory level required
| 1 | 1 | 2 | 3 | 4 |  | Risk Rating L: 1 - 2 Low; Hierarcy E: Level of risk satisfactory. Work to proceed following safe system of work & monitor for changes.
Severity |  | 1 | 2 | 3 | 4
Likelihood | 4 | Likely |  |  |  | Severity | Risk Rating L: 4; Risk Rating S: Major
| 3 | Probable |  |  |  |  | Risk Rating L: 3; Risk Rating S: Serious; Hierarcy P: Signed Originator: | Helen Medcalf
| 2 | Possible |  |  |  |  | Risk Rating L: 2; Risk Rating S: Minor; Hierarcy P: Title: | Business Administrator
| 1 | Remote |  |  |  |  | Risk Rating L: 1; Risk Rating S: Negligible; Hierarcy P: Date: | 2023-09-08