## Sheet1
RISK ASSESSMENT
Document No: | IMD010
Revision No: | 1
Issue No: | 1:2023
Original Date | 2023-09-05 |  |  |  |  | Review Date | 2026-09-05 |  |  | Ref No |  | RA007 |  |  | Rev | 1
Area/Activity | Hand Held Grinder - Shop Floor Area
Risk Assessment Participants | Helen Medcalf and Paul Rye
Comments
Persons affected by the hazards | Employees - Operators. Others - Those in the vicinity of operation
Duration of the activity | Infrequent
What are the Hazards/Aspects |  | Who is at Risk |  |  |  | Risk/Impact | Risk Rating |  |  | Hierarcy |  |  |  |  | Risk/Impact Control Measures | Residual Risk
|  | Employees | Environment | Client / Contractor | Others |  | L | S | RR | E | S | EC | AC | P |  | L | S | RR
Flying debris or sparks |  | X |  |  | X | Grinding or cutting operations can produce sparks, chips, or dust, which may cause eye injuries, burns, or respiratory issues if they come into contact with the eyes, skin, or are inhaled. | 2 | 3 | 6 |  |  | X | X | X | Personal Protective Equipment (PPE): PPE is provided and accessible at all times. All users are enforced to use the appropriate PPE such as safety glasses, face shields, ear protection, gloves, and respiratory masks to minimize the risk of injuries from flying debris, noise, and contact with rotating parts. Training and Supervision: All users receive appropriate training on the safe operation of the handheld grinder, including the correct handling, positioning, and selection of grinding discs, as well as the importance of maintaining a secure grip and avoiding excessive force. Guarding: The grinder is equipped with appropriate safety guards, such as adjustable spark deflectors and wheel guards. All users are to ensure they are properly positioned and in good working condition pre use. | 1 | 3 | 3
Contact with rotating parts |  | X |  |  |  | The rotating disc or wheel of the grinder can cause injuries if it comes into contact with hands, clothing, or other body parts. | 2 | 3 | 6 |  |  | X | X | X | Personal Protective Equipment (PPE): PPE is provided and accessible at all times. All users are enforced to use the appropriate PPE such as safety glasses, face shields, ear protection, gloves, and respiratory masks to minimize the risk of injuries from flying debris, noise, and contact with rotating parts. All users are to ensure that they have no loose clothing and hair to be tied back. Training and Supervision: All users receive proper training on the safe operation of the handheld grinder, including the correct handling, positioning, and selection of grinding discs, as well as the importance of maintaining a secure grip and avoiding excessive force. Guarding: The grinder is equipped with appropriate safety guards, such as adjustable spark deflectors and wheel guards. All users are to ensure they are properly positioned and in good working condition pre use. | 1 | 3 | 3
Noise exposure |  | X |  |  | X | Power transmit on and drilling process resulting in hearing loss | Risk Rating L: 2; Risk Rating S: 3; Risk Rating RR: 6; Hierarcy P: X | Personal Protective Equipment (PPE): PPE is provided and accessible at all times. All users are enforced to use the appropriate PPE such as safety glasses, face shields, ear protection, gloves, and respiratory masks to minimize the risk of injuries from flying debris, noise, and contact with rotating parts. | 1 | 3 | 3
Electrical hazards |  | X |  |  | X | The handheld grinder is powered by electricity, posing risks of electrical shock or fires if not used and maintained correctly. | 2 | 4 | 8 |  |  | X | X |  | Equipment Maintenance: Pre use visual inspection of the handheld grinder to ensure it is in good working condition, including checking for damaged cords, loose parts, and ensuring proper functioning of safety features such as guards and switches. Emergency Preparedness: There are clear procedures in place for responding to accidents or emergencies, including first aid protocols. | 1 | 4 | 4
Swarf |  | X |  |  |  | Burn, cuts, eye injury | 2 | 3 | 6 |  |  | X |  | X | Personal Protective Equipment (PPE): PPE is provided and accessible at all times. All users are enforced to use the appropriate PPE such as safety glasses, face shields, ear protection, gloves, and respiratory masks to minimize the risk of injuries from flying debris, noise, and contact with rotating parts. . Swarf control: All users are to ensure they have adequate ventilation to be able to control and minimize the release of dust and debris during grinding operation due to the position of the drill within the unit. All users are instructed not to handle Swarf but to use a rake or small brush for removal. | 1 | 3 | 3
Slips, trips & falls |  | X |  |  |  | Multiple injuries - Cuts bruising, strains, fractures, head injuries | Risk Rating L: 2; Risk Rating S: 3; Risk Rating RR: 6; Hierarcy EC: X | Safe Work Area: All users are to ensure a clear work area, free of unnecessary materials or clutter, to reduce the risk of tripping or falling. | 1 | 3 | 3
Kickback |  | X |  |  | X | If the grinder wheel binds or catches during operation, it can cause the tool to kick back, leading to loss of control and potential injuries. | 2 | 3 | 6 |  |  | X | X | X | Personal Protective Equipment (PPE): PPE is provided and accessible at all times. All users are enforced to use the appropriate PPE such as safety glasses, face shields, ear protection, gloves, and respiratory masks to minimize the risk of injuries from flying debris, noise, and contact with rotating parts. Use of Correct Discs: All users are to ensure that the appropriate grinding or cutting disc is used for the specific task, considering factors such as disc type, size, and speed rating. Avoid using damaged or worn-out discs. Training and Supervision: All users receive proper training on the safe operation of the handheld grinder, including the correct handling, positioning, and selection of grinding discs, as well as the importance of maintaining a secure grip and avoiding excessive force. Guarding: The grinder is equipped with appropriate safety guards, such as adjustable spark deflectors and wheel guards. All users are to ensure they are properly positioned and in good working condition pre use. | 1 | 3 | 3
Likelihood (L) x Severity (S) = Risk Rating (RR)
Hierarcy of Controls
E | Elimination | [5 empty] | Risk Rating L: The most effective way to prevent harm. If a hazard is eliminated from a workplace, it cannot cause harm.
S | Substitution | [5 empty] | Risk Rating L: Finding safer alternatives to existing hazards
EC | Engineering Controls | [5 empty] | Risk Rating L: Engineering measures to isolate hazards that separate workers from the hazards
AC | Administrative Controls | [5 empty] | Risk Rating L: Shift focus from the hazard to managing the human element involved in risk. Training and awareness are the focus of administrative controls. Signage, SSOW etc..
P | Personal Protective Equipment (PPE) | [5 empty] | Risk Rating L: PPE is usually considered the last line in a hierarchy of controls. PPE includes safety equipment like dust masks, coveralls, gloves, eye protection suits, and others.
Risk Rating
Likelihood | 4 | 4 | 8 | 12 | 16 |  | Risk Rating L: 12 - 16 = High; Hierarcy E: Stop immediately! Risk is too high and not acceptable. Suitable and sufficient risk control measures must be in implemented. Alternative working practices should be used.
| 3 | 3 | 6 | 9 | 12 |  | Risk Rating L: 6 - 9 = Medium to High; Hierarcy E: Requires immediate attention to bring the risk down to an acceptable level.
| 2 | 2 | 4 | 6 | 8 |  | Risk Rating L: 3 - 4 = Medium to Low; Hierarcy E: Tolerable, more control is practicable. Approval from relevant supervisory level required
| 1 | 1 | 2 | 3 | 4 |  | Risk Rating L: 1 - 2 = Low; Hierarcy E: Level of risk satisfactory. Work to proceed following safe system of work & monitor for changes.
Severity |  | 1 | 2 | 3 | 4
Likelihood | 4 | Likely |  |  |  | Severity | Risk Rating L: 4; Risk Rating S: Major
| 3 | Probable |  |  |  |  | Risk Rating L: 3; Risk Rating S: Serious; Hierarcy P: Signed Originator: | Helen Medcalf
| 2 | Possible |  |  |  |  | Risk Rating L: 2; Risk Rating S: Minor; Hierarcy P: Title: | Business Administrator
| 1 | Remote |  |  |  |  | Risk Rating L: 1; Risk Rating S: Negligible; Hierarcy P: Date: | 2023-09-05