## Sheet1
RISK ASSESSMENT
Document No: | IMD010
Revision No: | 1
Issue No: | 1:2023
Original Date | 2023-09-20 |  |  |  |  | Review Date | 2026-09-20 |  |  | Ref No |  | RA008 |  |  | Rev | 1
Area/Activity | Hand held tools
Risk Assessment Participants | Helen Medcalf and Paul Rye
Comments
Persons affected by the hazards | Employees - Operators. Others - Those in the vicinity of operation
Duration of the activity | Frequent
What are the Hazards/Aspects |  | Who is at Risk |  |  |  | Risk/Impact | Risk Rating |  |  | Hierarcy |  |  |  |  | Risk/Impact Control Measures | Residual Risk
|  | Employees | Environment | Client / Contractor | Others |  | L | S | RR | E | S | EC | AC | P |  | L | S | RR
Cuts and Lacerations |  | X |  |  |  | Handheld tools with sharp edges or moving parts can pose a risk of cuts and lacerations if not handled properly. | 2 | 3 | 6 |  |  |  | X | X | Training and Education: All users to be provided with comprehensive training on the safe handling, operation, and maintenance of handheld tools as well as any potential hazards. Proper Use and Handling: All users are to ensure use of correct gripping techniques, ensuring tools are used with both hands when necessary. All users are encouraged to use guards, safety switches, and other built-in safety features. Regular briefings are carried out of safe work practices, such as keeping tools away from body parts or other workers, and avoiding contact with electrical sources. Personal Protective Equipment (PPE): PPE to be provided and accessible at all times including gloves, goggles, hearing protection, and respiratory protection, as necessary. | 1 | 3 | 3
Ergonomic Hazards |  | X |  |  |  | Improper use or repetitive motions while operating handheld tools can lead to musculoskeletal disorders and strains. | 2 | 2 | 4 |  |  |  | X | X | Training and Education: All users are to be provided with comprehensive training on the safe handling, operation, and maintenance of handheld tools as well as any potential hazards. Tool Selection and Maintenance: All users are to ensure the handheld tools are suitable for the intended tasks. All tools are to have a pre use visual inspection before use to ensure no repairs or blade replacements are required. Ergonomic Design: Users should select ergonomically designed handheld tools that reduce strain and fatigue. Adjust tool handles, grips, and weight distribution to promote neutral wrist and arm positions. | 1 | 2 | 2
Electrical Hazards |  | X | X |  |  | Handheld power tools can present electrical risks, including electric shocks and fires, if not used correctly or if damaged. | Risk Rating L: 2; Risk Rating S: 4; Risk Rating RR: 8; Hierarcy AC: X | Electrical Safety: All users are to carry out a pre use visual inspection of hand tools to identify any hazards. Power tools are Pat tested to ensure proper grounding and absence of any defects. | 1 | 4 | 4
Falling Objects |  | X |  |  | X | Tools dropped from heights or unsecured handheld tools can cause injuries to workers or bystanders. | Risk Rating L: 2; Risk Rating S: 3; Risk Rating RR: 6; Hierarcy P: X | Storage and Securing: Tools are to be kept in the designated storage areas when not in use. All users should ensure tools are properly stored and secured during transportation and not left unattended. | 1 | 3 | 3
Noise and Vibration |  | X |  |  | X | Some handheld tools can generate excessive noise and vibrations, leading to hearing loss, hand-arm vibration syndrome, or other related health issues. | 3 | 3 | 9 |  | X |  |  | X | Personal Protective Equipment (PPE): PPE is provided and accessible at all times including gloves, goggles, hearing protection, and respiratory protection, as necessary. Vibration Control: If possible, users are to use tools with vibration-damping features or anti-vibration handles. Limit exposure time to vibrating tools and schedule regular rest periods to minimize the risk of HAVS. Implement job rotation or work breaks to reduce continuous exposure to vibrating tools and noise. | 1 | 3 | 3
Likelihood (L) x Severity (S) = Risk Rating (RR)
Hierarcy of Controls
E | Elimination | [5 empty] | Risk Rating L: The most effective way to prevent harm. If a hazard is eliminated from a workplace, it cannot cause harm.
S | Substitution | [5 empty] | Risk Rating L: Finding safer alternatives to existing hazards
EC | Engineering Controls | [5 empty] | Risk Rating L: Engineering measures to isolate hazards that separate workers from the hazards
AC | Administrative Controls | [5 empty] | Risk Rating L: Shift focus from the hazard to managing the human element involved in risk. Training and awareness are the focus of administrative controls. Signage, SSOW etc..
P | Personal Protective Equipment (PPE) | [5 empty] | Risk Rating L: PPE is usually considered the last line in a hierarchy of controls. PPE includes safety equipment like dust masks, coveralls, gloves, eye protection suits, and others.
Risk Rating
Likelihood | 4 | 4 | 8 | 12 | 16 |  | Risk Rating L: 12 - 16 = High; Hierarcy E: Stop immediately! Risk is too high and not acceptable. Suitable and sufficient risk control measures must be in implemented. Alternative working practices should be used.
| 3 | 3 | 6 | 9 | 12 |  | Risk Rating L: 6 - 9 = Medium to High; Hierarcy E: Requires immediate attention to bring the risk down to an acceptable level.
| 2 | 2 | 4 | 6 | 8 |  | Risk Rating L: 3 - 4 = Medium to Low; Hierarcy E: Tolerable, more control is practicable. Approval from relevant supervisory level required
| 1 | 1 | 2 | 3 | 4 |  | Risk Rating L: 1 - 2 = Low; Hierarcy E: Level of risk satisfactory. Work to proceed following safe system of work & monitor for changes.
Severity |  | 1 | 2 | 3 | 4
Likelihood | 4 | Likely |  |  |  | Severity | Risk Rating L: 4; Risk Rating S: Major
| 3 | Probable |  |  |  |  | Risk Rating L: 3; Risk Rating S: Serious; Hierarcy P: Signed Originator: | Helen Medcalf
| 2 | Possible |  |  |  |  | Risk Rating L: 2; Risk Rating S: Minor; Hierarcy P: Title: | Business Administrator
| 1 | Remote |  |  |  |  | Risk Rating L: 1; Risk Rating S: Negligible; Hierarcy P: Date: | 2023-09-20