## Sheet1
RISK ASSESSMENT
Document No: | IMD010
Revision No: | 1
Issue No: | 1:2023
Original Date | 2023-09-18 |  |  |  |  | Review Date | 2026-09-18 |  |  | Ref No |  | RA010 |  |  | Rev | 1
Area/Activity | Sign Repair/Maintenance - Workshop
Risk Assessment Participants | Lee Ratcliff and Paul Rye
Comments
Persons affected by the hazards | Emploees - Others - Those in the vacinity
Duration of the activity | Frequent
What are the Hazards/Aspects |  | Who is at Risk |  |  |  | Risk/Impact | Risk Rating |  |  | Hierarcy |  |  |  |  | Risk/Impact Control Measures | Residual Risk
|  | Employees | Environment | Client / Contractor | Others |  | L | S | RR | E | S | EC | AC | P |  | L | S | RR
Electrocution |  | X |  |  |  | Injury | Risk Rating L: 2; Risk Rating S: 4; Risk Rating RR: 8; Hierarcy AC: X | Only trained and competent personnel to to carry out repair/mintenance signs. - Signs to be inspected for damage/faults before work commences. - Signs inspected and comfirmed as electrically sound before power is applied. - Signs to be powered down before work commences - Check for dead. | 1 | 4 | 4
Sign Movements |  | X |  |  | X | Crushing/Damage to equipment | Risk Rating L: 2; Risk Rating S: 2; Risk Rating RR: 4; Hierarcy AC: X | - All signs for workshop repair/ maintenance are to be unloaded from transport and placed onto appropiate feet and wheels so allow safe movement around workshop. - Safety footware to worn at all times when woking on signs. - Route to be walked and cleared of obstructions before sign is moved. - No walkways are to be obstructed. - Work area's are marked/barried off while working on signs. - X2 personnel to move signs around workshop - to allow controlled movements. | 1 | 2 | 2
Sign access |  | X |  |  | X | Working at height | Risk Rating L: 2; Risk Rating S: 3; Risk Rating RR: 6; Hierarcy AC: X | All work sould be carried out at ground level where possible. - Where access to the top of larger signs is required - appropriate steps are to be used. - Steps should be inspected regularly and before use. If damaged- Isolate - Tag - report. - Steps should be positioned to allow access to the work area without the need to overeach. - 3 points of contact should be maintained when climbing steps - until work platform is reached. - Steps are to to be overloaded. | 1 | 3 | 3
Likelihood (L) x Severity (S) = Risk Rating (RR)
Hierarcy of Controls
E | Elimination | [5 empty] | Risk Rating L: The most effective way to prevent harm. If a hazard is eliminated from a workplace, it cannot cause harm.
S | Substitution | [5 empty] | Risk Rating L: Finding safer alternatives to existing hazards
EC | Engineering Controls | [5 empty] | Risk Rating L: Engineering measures to isolate hazards that separate workers from the hazards
AC | Administrative Controls | [5 empty] | Risk Rating L: Shift focus from the hazard to managing the human element involved in risk. Training and awareness are the focus of administrative controls. Signage, SSOW etc..
P | Personal Protective Equipment (PPE) | [5 empty] | Risk Rating L: PPE is usually considered the last line in a hierarchy of controls. PPE includes safety equipment like dust masks, coveralls, gloves, eye protection suits, and others.
Risk Rating
Likelihood | 4 | 4 | 8 | 12 | 16 |  | Risk Rating L: 12 - 16 = High; Hierarcy E: Stop immediately! Risk is too high and not acceptable. Suitable and sufficient risk control measures must be in implemented. Alternative working practices should be used.
| 3 | 3 | 6 | 9 | 12 |  | Risk Rating L: 6 - 9 = Medium - High; Hierarcy E: Requires immediate attention to bring the risk down to an acceptable level.
| 2 | 2 | 4 | 6 | 8 |  | Risk Rating L: 3 - 4 = Medium; Hierarcy E: Tolerable, more control is practicable. Approval from relevant supervisory level required
| 1 | 1 | 2 | 3 | 4 |  | Risk Rating L: 1 - 2 = Low - Medium; Hierarcy E: Level of risk satisfactory. Work to proceed following safe system of work & monitor for changes.
Severity |  | 1 | 2 | 3 | 4
Likelihood | 4 | Likely |  |  |  | Severity | Risk Rating L: 4; Risk Rating S: Major
| 3 | Probable |  |  |  |  | Risk Rating L: 3; Risk Rating S: Serious; Hierarcy P: Signed Originator: | Lee Ratcliff
| 2 | Possible |  |  |  |  | Risk Rating L: 2; Risk Rating S: Minor; Hierarcy P: Title: | Operations Director
| 1 | Remote |  |  |  |  | Risk Rating L: 1; Risk Rating S: Negligible; Hierarcy P: Date: | 2023-09-18