## Sheet1
RISK ASSESSMENT
Document No: | IMD010
Revision No: | 1
Issue No: | 1:2023
Original Date | 2023-10-02 |  |  |  |  | Review Date | 2026-10-02 |  |  | Ref No |  | RA015 |  |  | Rev | 1
Area/Activity | Compressed Air
Risk Assessment Participants | Helen Medcalf and Paul Rye
Comments
Persons affected by the hazards | Employees - Operators. Others - Those in the vicinity of operation.
Duration of the activity | Infrequent
What are the Hazards/Aspects |  | Who is at Risk |  |  |  | Risk/Impact | Risk Rating |  |  | Hierarcy |  |  |  |  | Risk/Impact Control Measures | Residual Risk
|  | Employees | Environment | Client / Contractor | Others |  | L | S | RR | E | S | EC | AC | P |  | L | S | RR
High Pressure |  | X |  |  | X | Compressed air is stored and delivered at high pressures, which can pose a risk of injuries if not properly controlled or used. | 2 | 2 | 4 |  |  | X |  | X | Safe Operating Procedures: Only users who are deemed compenet on the proper handling, operation, and maintenance of compressed air equipment are allowed to use the euipment. Pressure Regulation and Control: There is a pressure regulator and pressure relief devices to control and limit the pressure of compressed air systems on the compresser itself. Personal Protective Equipment (PPE): PPE is provide such as safety goggles, face shields, hearing protection, and appropriate clothing which is to be used at all times when using the compresser. Incident Reporting and Investigation: All incident are to be reported following the procedure for reporting and investigating incidents, near-misses, or equipment failures related to compressed air. Equipment Maintenance and Inspection: A pre-use check is to be carried out before usage to identify any signs of wear, damage or leaks promptly. The equipment is PAT tested on an annual basis to ensure proper functioning. | 1 | 2 | 2
Flying Debris |  | X |  |  | X | When using compressed air for cleaning or other purposes, it can dislodge loose particles, debris, or contaminants, causing them to become airborne and potentially injure eyes or skin. | Risk Rating L: 2; Risk Rating S: 2; Risk Rating RR: 4; Hierarcy P: X | Safe Operating Procedures: Only users who are deemed compenet on the proper handling, operation, and maintenance of compressed air equipment are allowed to use the euipment. Personal Protective Equipment (PPE): PPE is provide such as safety goggles, face shields, hearing protection, and appropriate clothing which is to be used at all times when using the compresser. Incident Reporting and Investigation: All incident are to be reported following the procedure for reporting and investigating incidents, near-misses, or equipment failures related to compressed air. | 1 | 2 | 2
Noise Exposure |  | X |  |  | X | The operation of compressed air systems can generate high noise levels, leading to potential hearing damage if proper hearing protection is not used. | Risk Rating L: 2; Risk Rating S: 3; Risk Rating RR: 6; Hierarcy P: X | Personal Protective Equipment (PPE): PPE is provide such as safety goggles, face shields, hearing protection, and appropriate clothing which is to be used at all times when using the compresser. . Incident Reporting and Investigation: All incident are to be reported following the procedure for reporting and investigating incidents, near-misses, or equipment failures related to compressed air. | 1 | 3 | 3
Misuse or Unsafe Practices |  | X |  |  |  | Inappropriate use or unsafe practices, such as using compressed air for cleaning skin or clothing, can lead to injuries or health hazards. | Risk Rating L: 2; Risk Rating S: 3; Risk Rating RR: 6; Hierarcy P: X | Safe Operating Procedures: Only users who are deemed compenet on the proper handling, operation, and maintenance of compressed air equipment are allowed to use the euipment. Personal Protective Equipment (PPE): PPE is provide such as safety goggles, face shields, hearing protection, and appropriate clothing which is to be used at all times when using the compresser. Incident Reporting and Investigation: All incident are to be reported following the procedure for reporting and investigating incidents, near-misses, or equipment failures related to compressed air. | 1 | 3 | 3
Equipment Failure |  | X |  |  | X | Failure of compressed air equipment, such as hoses, fittings, or regulators, can result in sudden release of air pressure, causing injuries to operators or nearby personnel. | 2 | 3 | 6 |  |  | X |  | X | Personal Protective Equipment (PPE): PPE is provide such as safety goggles, face shields, hearing protection, and appropriate clothing which is to be used at all times when using the compresser. Equipment Maintenance and Inspection: A pre-use check is to be carried out before usage to identify any signs of wear, damage or leaks promptly. The equipment is PAT tested on an annual basis to ensure proper functioning. | 1 | 3 | 3
Likelihood (L) x Severity (S) = Risk Rating (RR)
Hierarcy of Controls
E | Elimination | [5 empty] | Risk Rating L: The most effective way to prevent harm. If a hazard is eliminated from a workplace, it cannot cause harm.
S | Substitution | [5 empty] | Risk Rating L: Finding safer alternatives to existing hazards
EC | Engineering Controls | [5 empty] | Risk Rating L: Engineering measures to isolate hazards that separate workers from the hazards
AC | Administrative Controls | [5 empty] | Risk Rating L: Shift focus from the hazard to managing the human element involved in risk. Training and awareness are the focus of administrative controls. Signage, SSOW etc..
P | Personal Protective Equipment (PPE) | [5 empty] | Risk Rating L: PPE is usually considered the last line in a hierarchy of controls. PPE includes safety equipment like dust masks, coveralls, gloves, eye protection suits, and others.
Risk Rating
Likelihood | 4 | 4 | 8 | 12 | 16 |  | Risk Rating L: 12 - 16 = High; Hierarcy E: Stop immediately! Risk is too high and not acceptable. Suitable and sufficient risk control measures must be in implemented. Alternative working practices should be used.
| 3 | 3 | 6 | 9 | 12 |  | Risk Rating L: 6 - 9 = Medium to High; Hierarcy E: Requires immediate attention to bring the risk down to an acceptable level.
| 2 | 2 | 4 | 6 | 8 |  | Risk Rating L: 3 - 4 = Medium - Low; Hierarcy E: Tolerable, more control is practicable. Approval from relevant supervisory level required
| 1 | 1 | 2 | 3 | 4 |  | Risk Rating L: 1 - 2 = Low; Hierarcy E: Level of risk satisfactory. Work to proceed following safe system of work & monitor for changes.
Severity |  | 1 | 2 | 3 | 4
Likelihood | 4 | Likely |  |  |  | Severity | Risk Rating L: 4; Risk Rating S: Major
| 3 | Probable |  |  |  |  | Risk Rating L: 3; Risk Rating S: Serious; Hierarcy P: Signed Originator: | Helen Medcalf
| 2 | Possible |  |  |  |  | Risk Rating L: 2; Risk Rating S: Minor; Hierarcy P: Title: | Business Administrator
| 1 | Remote |  |  |  |  | Risk Rating L: 1; Risk Rating S: Negligible; Hierarcy P: Date: | 2023-10-02