## Sheet1
RISK ASSESSMENT
Document No: | IMD010
Revision No: | 1
Issue No: | 1:2023
Original Date | 2023-09-18 |  |  |  |  | Review Date | 2026-09-18 |  |  | Ref No |  | RA017 |  |  | Rev | 1
Area/Activity | Gas Cylinder Storage and Handling
Risk Assessment Participants | Helen Medcalf and Paul Rye
Comments
Persons affected by the hazards | Employees - Operators. Others - Those in the vicinity of operation. Environment
Duration of the activity | Infrequent
What are the Hazards/Aspects |  | Who is at Risk |  |  |  | Risk/Impact | Risk Rating |  |  | Hierarcy |  |  |  |  | Risk/Impact Control Measures | Residual Risk
|  | Employees | Environment | Client / Contractor | Others |  | L | S | RR | E | S | EC | AC | P |  | L | S | RR
Gas Types |  | X | X |  | X | The types of gases stored in cylinders, including flammable, toxic, oxidizing, or corrosive gases, as each presents unique risks. | Risk Rating L: 2; Risk Rating S: 3; Risk Rating RR: 6; Hierarcy EC: X | Labelling: All cylinders are labelled with their contents, hazards, and handling instructions. Extinguishers: Fire extinguishers are accessible and suitable for the types of gases stored with in the unit. | 1 | 3 | 3
Cylinder Integrity |  | X | X |  | X | The condition and integrity of cylinders, looking for signs of damage, corrosion, or leakage. | Risk Rating L: 2; Risk Rating S: 3; Risk Rating RR: 6; Hierarcy EC: X | Inspection: Cylinders are hired from a third party and are inspected for damage, corrosion, or leakage through their process. A visual check is carried out when we receive the cylinders. Any damaged or defective cylinders are rejected/returned to third party company. | 1 | 3 | 3
Storage Environment |  | X | X |  | X | The storage area for potential hazards such as heat sources, flammable materials, inadequate ventilation, or incompatible substances. | Risk Rating L: 3; Risk Rating S: 3; Risk Rating RR: 9; Hierarcy EC: X | Adequate Ventilation: The cylinder storage area has proper ventilation to prevent the accumulation of flammable or toxic gases. Segregation: Gas cylinders are stored according to their compatibility, separating flammable, oxidizing, and toxic gases. Secure Storage: The cylinders are secured to prevent them from falling or tipping over within the cage. No Smoking Policy: There is a strict no-smoking policy within the building and surrounding area. Cylinder Fire Extinguishers: The are Fire extinguishers which are accessible and suitable for the types of gases stored with in the building. | 1 | 3 | 3
Handling and Transportation |  | X | X |  | X | Risks associated with moving and handling cylinders, including improper lifting techniques, dropping cylinders, or improper securing during transportation. | Risk Rating L: 4; Risk Rating S: 2; Risk Rating RR: 8; Hierarcy AC: X | Training and Competence: Storage, handling, and transportation of gas cylinders, including proper handling techniques, emergency response procedures, and the use of personal protective equipment is covered in tool box talks. Only those deemed competent are permitted to handle cylinders | 2 | 2 | 4
Likelihood (L) x Severity (S) = Risk Rating (RR)
Hierarcy of Controls
E | Elimination | [5 empty] | Risk Rating L: The most effective way to prevent harm. If a hazard is eliminated from a workplace, it cannot cause harm.
S | Substitution | [5 empty] | Risk Rating L: Finding safer alternatives to existing hazards
EC | Engineering Controls | [5 empty] | Risk Rating L: Engineering measures to isolate hazards that separate workers from the hazards
AC | Administrative Controls | [5 empty] | Risk Rating L: Shift focus from the hazard to managing the human element involved in risk. Training and awareness are the focus of administrative controls. Signage, SSOW etc..
P | Personal Protective Equipment (PPE) | [5 empty] | Risk Rating L: PPE is usually considered the last line in a hierarchy of controls. PPE includes safety equipment like dust masks, coveralls, gloves, eye protection suits, and others.
Risk Rating
Likelihood | 4 | 4 | 8 | 12 | 16 |  | Risk Rating L: 12 - 16 = High; Hierarcy E: Stop immediately! Risk is too high and not acceptable. Suitable and sufficient risk control measures must be in implemented. Alternative working practices should be used.
| 3 | 3 | 6 | 9 | 12 |  | Risk Rating L: 6 - 9 = Medium to High; Hierarcy E: Requires immediate attention to bring the risk down to an acceptable level.
| 2 | 2 | 4 | 6 | 8 |  | Risk Rating L: 3 - 4 = Medium - Low; Hierarcy E: Tolerable, more control is practicable. Approval from relevant supervisory level required
| 1 | 1 | 2 | 3 | 4 |  | Risk Rating L: 1 - 2 = Low; Hierarcy E: Level of risk satisfactory. Work to proceed following safe system of work & monitor for changes.
Severity |  | 1 | 2 | 3 | 4
Likelihood | 4 | Likely |  |  |  | Severity | Risk Rating L: 4; Risk Rating S: Major
| 3 | Probable |  |  |  |  | Risk Rating L: 3; Risk Rating S: Serious; Hierarcy P: Signed Originator: | Helen Medcalf
| 2 | Possible |  |  |  |  | Risk Rating L: 2; Risk Rating S: Minor; Hierarcy P: Title: | Business Adminstrator
| 1 | Remote |  |  |  |  | Risk Rating L: 1; Risk Rating S: Negligible; Hierarcy P: Date: | 2023-09-18