## Sheet1
Original Date | 2023-10-04 |  |  |  |  | Review Date | 2026-10-04 |  |  | Ref No |  | RA024 |  |  | Rev | 1
Area/Activity | Cleaning Valeting of Company vehicles
Risk Assessment Participants | Lee Ratcliff and Paul Rye
Comments
Persons affected by the hazards | Employees. Environment. Other - Those in the vicinity of operation.
Duration of the activity | Frequent
What are the Hazards/Aspects |  | Who is at Risk |  |  |  | Risk/Impact | Risk Rating |  |  | Hierarcy |  |  |  |  | Risk/Impact Control Measures | Residual Risk
|  | Employees | Environment | Client / Contractor | Others |  | L | S | RR | E | S | EC | AC | P |  | L | S | RR
Use of Detergents - Vehicle exterior |  | X |  |  | X | Contact with eyes/skin/ingestion | 2 | 2 | 4 |  | X | X | X | X | - Vehicles only to be cleaned outside. - Washing area to be coned off to prevent unauthorised access. - Only use soaps/detergents designed for vehicle cleaning. - Instructions on bottle/Package and relevant safety data sheet (SDS)to be read and understood before work commences. - Appropriate PPE to be worn as per manufacturers recommendations (SDS). - Personnel to thoroughly wash and dry hands after vehicle cleaning and before eating/drinking/Smoking/using the lavatory. - Barrier cream to be used if required. - Eye wash stations available in case of contact with eyes. | 1 | 2 | 2
Use of Detergents - Environment |  | X | X |  |  | Contamination of drains/ water source | Risk Rating L: 2; Risk Rating S: 1; Risk Rating RR: 2; Hierarcy E: X | - Products shall be stored in cool, dry place as per manufacturers instructions (SDS). - Storage area shall be capable of containing spills. - Any spills should be cleaned up immediately. - If product will enter public drain system them only environmentally approved products are to be used. - Never decant products into unlabelled containers. - Products/containers to be deposed of safely as per manufacturers recommendations (SDS). | 1 | 1 | 1
Use Of power wash (Karcher or similar) |  | X |  |  |  | Electrocution | 2 | 4 | 8 |  |  | X | X |  | - Power washer to be plugged into RCD protected socket. - Power washer to be inspected before use for signs of damage to casing/cable/plug. - All plugs/extension leads to be away from contact with water. - Power washer/extension leans to have valid PAT test label. - Personnel to thoroughly dry hands before contact with electrical sockets/ extensions. | 1 | 4 | 4
Use of detergents - Vehicle Interior |  | X |  |  | X | Contact with skin/eyes/ingestion/inhalation | 2 | 3 | 6 | X | X | X | X | X | - Vehicles only to be cleaned outside. - all vehicle doors to be open for duration of work for extra ventilation. - Where possible solvent based cleaners are not to be used. - Washing area to be coned off to prevent unauthorised access. - Only use soaps/detergents designed for vehicle cleaning. - Instructions on bottle/Package and relevant safety data sheet (SDS)to be read and understood before work commences. - Appropriate PPE to be worn as per manufacturers recommendations (SDS). - Personnel to thoroughly wash and dry hands after vehicle cleaning and before eating/drinking/Smoking/using the lavatory. - Barrier cream to be used if required. - Eye wash stations available in case of contact with eyes. - Stop work if there are any signs of headaches/dizziness or nausea. | 1 | 3 | 3
Car Washing |  | X |  |  | X | Slips/Trips Falls | 2 | 2 | 4 | X | X | X |  | X | - Works area to be coned off to prevent unauthorised access. - Suitable safety foot ware to be worn with anti-slip soles. - Spills to be cleared up immediately. - Good housekeeping to be employed - tools and equipment to be stored correctly/ work area to tidied after completion of work. - All cables to be ran in safe manner or clearly signed. - Avoid washing vehicles in freezing conditions. | 1 | 2 | 2
Vehicle movements |  | X |  |  | X | Vehicle/pedestrian collision | 2 | 4 | 8 | X | X | X |  | X | - Works area to be coned off to prevent unauthorised access. - Suitable safety foot ware to be worn with toe protection. - Hi Viz Vests to be worn by personnel involved in activity. - All vehicle reversing to be guided by banksman. - Only personnel with valid driving licence are to drive company vehicles. | 1 | 4 | 4
Likelihood (L) x Severity (S) = Risk Rating (RR)
Hierarcy of Controls
E | Elimination | [5 empty] | Risk Rating L: The most effective way to prevent harm. If a hazard is eliminated from a workplace, it cannot cause harm.
S | Substitution | [5 empty] | Risk Rating L: Finding safer alternatives to existing hazards
EC | Engineering Controls | [5 empty] | Risk Rating L: Engineering measures to isolate hazards that separate workers from the hazards
AC | Administrative Controls | [5 empty] | Risk Rating L: Shift focus from the hazard to managing the human element involved in risk. Training and awareness are the focus of administrative controls. Signage, SSOW etc..
P | Personal Protective Equipment (PPE) | [5 empty] | Risk Rating L: PPE is usually considered the last line in a hierarchy of controls. PPE includes safety equipment like dust masks, coveralls, gloves, eye protection suits, and others.
Risk Rating
Likelihood | 4 | 4 | 8 | 12 | 16 |  | Risk Rating L: 12 - 16 = High; Hierarcy E: Stop immediately! Risk is too high and not acceptable. Suitable and sufficient risk control measures must be in implemented. Alternative working practices should be used.
| 3 | 3 | 6 | 9 | 12 |  | Risk Rating L: 6 - 9 = Medium - High; Hierarcy E: Requires immediate attention to bring the risk down to an acceptable level.
| 2 | 2 | 4 | 6 | 8 |  | Risk Rating L: 3 - 4 = Medium; Hierarcy E: Tolerable, more control is practicable. Approval from relevant supervisory level required
| 1 | 1 | 2 | 3 | 4 |  | Risk Rating L: 1 - 2 = Low - Medium; Hierarcy E: Level of risk satisfactory. Work to proceed following safe system of work & monitor for changes.
Severity |  | 1 | 2 | 3 | 4
Likelihood | 4 | Likely |  |  |  | Severity | Risk Rating L: 4; Risk Rating S: Major
| 3 | Probable |  |  |  |  | Risk Rating L: 3; Risk Rating S: Serious; Hierarcy P: Signed Originator: | Lee Ratcliff
| 2 | Possible |  |  |  |  | Risk Rating L: 2; Risk Rating S: Minor; Hierarcy P: Title: | Operations Director
| 1 | Remote |  |  |  |  | Risk Rating L: 1; Risk Rating S: Negligible; Hierarcy P: Date: | 2023-10-04