## Sheet1
RISK ASSESSMENT
Document No: | IMD010
Revision No: | 1
Issue No: | 1:2023
Original Date | 2023-10-02 |  |  |  |  | Review Date | 2023-10-02 |  |  | Ref No |  | RA026 |  |  | Rev | 1
Area/Activity | Legionnaires
Risk Assessment Participants | Helen medcalf & Lee Payne
Comments
Persons affected by the hazards | Employees - Operators. Others - Those in the vicinity of operation. Enviroment
Duration of the activity | Frequently
What are the Hazards/Aspects |  | Who is at Risk |  |  |  | Risk/Impact | Risk Rating |  |  | Hierarcy |  |  |  |  | Risk/Impact Control Measures | Residual Risk
|  | Employees | Environment | Client / Contractor | Others |  | L | S | RR | E | S | EC | AC | P |  | L | S | RR
Water Systems |  | X | X |  | X | Identify potential sources of Legionella contamination, including cooling towers, evaporative condensers, hot water systems, showers, decorative fountains, humidifiers, and spa pools. | Risk Rating L: 1; Risk Rating S: 4; Risk Rating RR: 4; Hierarcy E: X | Water Treatment and Management: Monthly checks are carried out to ensure water temperatures is outside the Legionella growth range (below 20°C / 68°F or above 60°C / 140°F) by using a tempreture control system. Stagnation is prevented by regular flushing, circulation of water and no water is stored in water tanks. Monitoring and Documentation: Monitoring records are in place to record montly temputaure checks on water treatments as well as any remedial actions taken. | 1 | 4 | 4
Water Temperature |  | X | X |  | X | Determine if the water temperatures in the system are within the range suitable for Legionella growth (20-45°C / 60-140°F). | Risk Rating L: 1; Risk Rating S: 4; Risk Rating RR: 4; Hierarcy E: X |  | 1 | 4 | 4
Likelihood (L) x Severity (S) = Risk Rating (RR)
Hierarcy of Controls
E | Elimination | [5 empty] | Risk Rating L: The most effective way to prevent harm. If a hazard is eliminated from a workplace, it cannot cause harm.
S | Substitution | [5 empty] | Risk Rating L: Finding safer alternatives to existing hazards
EC | Engineering Controls | [5 empty] | Risk Rating L: Engineering measures to isolate hazards that separate workers from the hazards
AC | Administrative Controls | [5 empty] | Risk Rating L: Shift focus from the hazard to managing the human element involved in risk. Training and awareness are the focus of administrative controls. Signage, SSOW etc..
P | Personal Protective Equipment (PPE) | [5 empty] | Risk Rating L: PPE is usually considered the last line in a hierarchy of controls. PPE includes safety equipment like dust masks, coveralls, gloves, eye protection suits, and others.
Risk Rating
Likelihood | 4 | 4 | 8 | 12 | 16 |  | Risk Rating L: 12 - 16 = High; Hierarcy E: Stop immediately! Risk is too high and not acceptable. Suitable and sufficient risk control measures must be in implemented. Alternative working practices should be used.
| 3 | 3 | 6 | 9 | 12 |  | Risk Rating L: 6 - 9 = Medium - High; Hierarcy E: Requires immediate attention to bring the risk down to an acceptable level.
| 2 | 2 | 4 | 6 | 8 |  | Risk Rating L: 3 - 4 = Medium - Low; Hierarcy E: Tolerable, more control is practicable. Approval from relevant supervisory level required
| 1 | 1 | 2 | 3 | 4 |  | Risk Rating L: 1 - 2 = Low; Hierarcy E: Level of risk satisfactory. Work to proceed following safe system of work & monitor for changes.
Severity |  | 1 | 2 | 3 | 4
Likelihood | 4 | Likely |  |  |  | Severity | Risk Rating L: 4; Risk Rating S: Major
| 3 | Probable |  |  |  |  | Risk Rating L: 3; Risk Rating S: Serious; Hierarcy P: Signed Originator: | Helen Medcalf
| 2 | Possible |  |  |  |  | Risk Rating L: 2; Risk Rating S: Minor; Hierarcy P: Title: | Business Administrator
| 1 | Remote |  |  |  |  | Risk Rating L: 1; Risk Rating S: Negligible; Hierarcy P: Date: | 2023-10-02