## Sheet1
COSHH ASSESSMENT
Document No: | IMD 006
Revision No: | 1
Issue No: | 1:2023
Product / Substance Name(s) | HEMPATHANE HS 55617 BASE | [8 empty] | Rev |  | 2 |  |  | COSHH No: | 10
Assessed By: | Paul Rye | [13 empty] | Date | 2023-08-08
Description of Substance | LIQUID, VARIOUS COLOUR, SOLVENT LIKE ODOUR | [8 empty] | Colour |  | CLEAR |  |  | MSDS No. | 10
Workplace Exposure Limits | [6 empty] | ppm | mg.m-3 | [7 empty] | ppm | mg.m-3
Exposure Monitoring Required? | Yes | Long-term exposure limit (8-hr TWA reference period) |  |  |  |  | 25 | 120 |  | Short-term exposure limit (15-min TWA reference period) | [5 empty] | 125 | 552
Task/Activity/Use How long/how often this is carried out and quantity of substance used | Paint. Infrequently used.
Suppliers Name & Address | HEMPEL UK LTD, BERWYN HOUSE, THE PAVILIONS, LLANTARNAM PARK, CWMBRAN, SOUTH WALES, NP44 3FD | [10 empty] | Telephone |  |  | 01633 833600
[12 empty] | Email |  |  | HEMPEL@HEMPEL.COM
[12 empty] | Emergency Tel |  |  | 01633 833600
Hazardous Properties | [6 empty] | Mandatory Controls
Prohibitions | [6 empty] | Other Controls
Route of Exposure | [5 empty] | Identify the Person at Risk
Skin | X |  |  |  |  | Users of the Product | X
Eyes | X |  |  |  |  | Members of Public
Inhalation | X |  |  |  |  | Visitors / Clients
Ingestion | X |  |  |  |  | Other workers / Contractors
Cuts / Abrasions | [5 empty] | Young persons
Injection | [5 empty] | Environment | X
Hazard Type | [5 empty] | Disposal of Substances
Gas | [5 empty] | Hazardous Waste | X
Vapour | X |  |  |  |  | General Waste
Mist | [5 empty] | Recycling
Fume | [5 empty] | Sanitary Waste
Dust
Liquid | X
First Aid Measures | [6 empty] | Other Considerations
Skin | Remove contaminated clothing and shoes. Wash skin thoroughly with soap and water or use recognised skin cleanser. Do NOT use solvents or thinners. | [5 empty] | Fire Fighting |  |  |  | Recommended: alcohol resistant foam, CO2, powders, water spray. Not to be used : waterjet.
Ingestion | If swallowed, seek medical advice immediately and show this container or label. Keep person warm and at rest. Do not induce vomiting unless directed to do so by medical personnel. Lower the head so that vomit will not re-enter the mouth and throat. | [5 empty] | Accidental Release |  |  |  | Avoid dispersal of spilt material and runoff and contact with soil, waterways, drains and sewers. Inform the relevant authorities if the product has caused environmental pollution (sewers, waterways, soil or air). Water polluting material. May be harmful to the environment if released in large quantities.
Eyes | Check for and remove any contact lenses. Immediately flush eyes with plenty of water for at least 15 minutes, occasionally lifting the upper and lower eyelids. In all cases of doubt, or when symptoms persist, seek medical attention. | [5 empty] | Handling & Storage |  |  |  | Store in accordance with local regulations. Store in a cool, well-ventilated area away from incompatible materials and ignition sources. Keep out of the reach of children. Keep away from: Oxidizing agents, strong alkalis, strong acids. No smoking. Prevent unauthorized access. Containers that are opened must be carefully resealed and kept upright to prevent leakage.
Inhalation | Remove to fresh air. Keep person warm and at rest. If unconscious, place in recovery position and seek medical advice. | [5 empty] | Transport & Disposal |  |  |  | BIFFA hazardous waste
What are the Hazards/Aspects |  | Who is at Risk |  |  |  | Risk/Impact | Risk Rating |  |  | Hierarcy |  |  |  |  | Risk/Impact Control Measures | Residual Risk
|  | Employees | Environment | Client / Contractor | Others |  | L | S | RR | E | S | EC | AC | P |  | L | S | RR
May cause harm through inhalation | [5 empty] | No ventilation/ respiratory irritation, dizziness, headaches | 2 | 3 | 6 |  |  | X |  | X | Vented area, PPE mask to be worn | 1 | 2 | 2
May cause skin/eye irritation | [5 empty] | Direct contact/ irritation, redness and discomfort | Risk Rating L: 2; Risk Rating S: 3; Risk Rating RR: 6; Hierarcy P: X | PPE gloves and eye protection | 1 | 2 | 2
Flammability and combustion | [5 empty] | Fire/painting near sparks, flames & heat | 2 | 3 | 6 |  |  | X | X |  | Vented area, only used by trained members of staff. | 1 | 2 | 2
Hazardous to environment | [5 empty] | Spills or improper disposal | 2 | 2 | 4 |  |  | X | X |  | Use spill kits provided, Waste bin labelled | 2 | 1 | 2
Likelihood (L) x Severity (S) = Risk Rating (RR)
Hierarcy of Controls
E | Elimination | [5 empty] | Risk Rating L: The most effective way to prevent harm. If a hazard is eliminated from a workplace, it cannot cause harm.
S | Substitution | [5 empty] | Risk Rating L: Finding safer alternatives to existing hazards
EC | Engineering Controls | [5 empty] | Risk Rating L: Engineering measures to isolate hazards that separate workers from the hazards
AC | Administrative Controls | [5 empty] | Risk Rating L: Shift focus from the hazard to managing the human element involved in risk. Training and awareness are the focus of administrative controls. Signage, SSOW etc..
P | Personal Protective Equipment (PPE) | [5 empty] | Risk Rating L: PPE is usually considered the last line in a hierarchy of controls. PPE includes safety equipment like dust masks, coveralls, gloves, eye protection suits, and others.
Risk Rating
Likelihood | 4 | 4 | 8 | 12 | 16 |  | Risk Rating L: 12 - 16 = High; Hierarcy E: Stop immediately! Risk is too high and not acceptable. Suitable and sufficient risk control measures must be in implemented. Alternative working practices should be used.
| 3 | 3 | 6 | 9 | 12 |  | Risk Rating L: 6 - 9 = Medium to High; Hierarcy E: Requires immediate attention to bring the risk down to an acceptable level.
| 2 | 2 | 4 | 6 | 8 |  | Risk Rating L: 3- 4 = Medium to Low; Hierarcy E: Tolerable, more control is practicable. Approval from relevant supervisory level required
| 1 | 1 | 2 | 3 | 4 |  | Risk Rating L: 1 - 2 = Low; Hierarcy E: Level of risk satisfactory. Work to proceed following safe system of work & monitor for changes.
Severity |  | 1 | 2 | 3 | 4
Likelihood | 4 | Likely |  |  |  | Severity | Risk Rating L: 4; Risk Rating S: Major
| 3 | Probable |  |  |  |  | Risk Rating L: 3; Risk Rating S: Serious; Hierarcy P: Signed Originator: | Paul Rye
| 2 | Possible |  |  |  |  | Risk Rating L: 2; Risk Rating S: Minor; Hierarcy P: Title: | Workshop Manager
| 1 | Remote |  |  |  |  | Risk Rating L: 1; Risk Rating S: Negligible; Hierarcy P: Date: | 2023-08-08