## Sheet1
COSHH ASSESSMENT
Document No: | IMD 006
Revision No: | 1
Issue No: | 1:2023
Product / Substance Name(s) | CARLUBE TWO STROKE OIL | [8 empty] | Rev |  | 10 |  |  | COSHH No: | 11
Assessed By: | Paul Rye | [13 empty] | Date | 2023-08-08
Description of Substance | OILY LIQUID, CLEAR RED, OIL ODOUR | [8 empty] | Colour |  | RED |  |  | MSDS No. | 11
Workplace Exposure Limits | [6 empty] | ppm | mg.m-3 | [7 empty] | ppm | mg.m-3
Exposure Monitoring Required? | N/A | Long-term exposure limit (8-hr TWA reference period) | [7 empty] | Short-term exposure limit (15-min TWA reference period)
Task/Activity/Use How long/how often this is carried out and quantity of substance used | Oil to be added to fuel in 2 stroke engines. Infrequently used.
Suppliers Name & Address | TETROSYL LIMITED, BEVIS GREEN WORKS, WALMERSLEY, BURY, BL69 6RE | [10 empty] | Telephone |  |  | 0161 764 5981
[12 empty] | Email |  |  | INFO@TETROSYL.COM
[12 empty] | Emergency Tel |  |  | 0161 764 5981
Hazardous Properties | [6 empty] | Mandatory Controls
Prohibitions | [6 empty] | Other Controls
Route of Exposure | [5 empty] | Identify the Person at Risk
Skin | X |  |  |  |  | Users of the Product | X
Eyes | X |  |  |  |  | Members of Public
Inhalation | X |  |  |  |  | Visitors / Clients
Ingestion | X |  |  |  |  | Other workers / Contractors
Cuts / Abrasions | [5 empty] | Young persons
Injection | [5 empty] | Environment | X
Hazard Type | [5 empty] | Disposal of Substances
Gas | [5 empty] | Hazardous Waste | X
Vapour | [5 empty] | General Waste
Mist | [5 empty] | Recycling
Fume | [5 empty] | Sanitary Waste
Dust
Solid
First Aid Measures | [6 empty] | Other Considerations
Skin | Prolonged or repeated contact with skin may cause redness, itching, irritation and eczema/chapping. Allergic rash. | [5 empty] | Fire Fighting |  |  |  | Use fire-extinguishing media appropriate for surrounding materials.
Ingestion | May cause discomfort if swallowed. May cause stomach pain or vomiting. May cause nausea, headache, dizziness and intoxication. | [5 empty] | Accidental Release |  |  |  | The product should not be dumped in nature but collected and delivered according to agreement with the local authorities.
Eyes | May cause temporary eye irritation. | [5 empty] | Handling & Storage |  |  |  | Good personal hygiene is necessary. Wash hands and contaminated areas with water and soap before leaving the work site. Do not eat, drink or smoke when using the product. Avoid forming spray/aerosol mists. Provide good ventilation. Avoid contact with skin and eyes. Always remove oil with soap and water or skin cleaning agent, never use organic solvents. Do not use oil-contaminated clothing or shoes, and do not put rags moistened with oil into pockets.
Inhalation | May cause an asthma-like shortness of breath. Vapours may cause headache, fatigue, dizziness and nausea. | [5 empty] | Transport & Disposal |  |  |  | BIFFA hazardous bin
What are the Hazards/Aspects |  | Who is at Risk |  |  |  | Risk/Impact | Risk Rating |  |  | Hierarcy |  |  |  |  | Risk/Impact Control Measures | Residual Risk
|  | Employees | Environment | Client / Contractor | Others |  | L | S | RR | E | S | EC | AC | P |  | L | S | RR
May cause skin/eye irritation |  | X |  |  |  | Direct contact/ irritation, redness and discomfort | Risk Rating L: 2; Risk Rating S: 2; Risk Rating RR: 4 | PPE | 1 | 1 | 1
Hazardous to environment |  |  | X |  |  | Spills or improper disposal | 2 | 2 | 4 |  |  | X | X |  | Use spill kits provided, Waste bin labelled | 2 | 1 | 2
[7 empty] | Risk Rating RR: 0 |  |  |  | 0
[7 empty] | Risk Rating RR: 0 |  |  |  | 0
[7 empty] | Risk Rating RR: 0 |  |  |  | 0
[7 empty] | Risk Rating RR: 0 |  |  |  | 0
[7 empty] | Risk Rating RR: 0 |  |  |  | 0
[7 empty] | Risk Rating RR: 0 |  |  |  | 0
[7 empty] | Risk Rating RR: 0 |  |  |  | 0
[7 empty] | Risk Rating RR: 0 |  |  |  | 0
[7 empty] | Risk Rating RR: 0 |  |  |  | 0
[7 empty] | Risk Rating RR: 0 |  |  |  | 0
[7 empty] | Risk Rating RR: 0 |  |  |  | 0
[7 empty] | Risk Rating RR: 0 |  |  |  | 0
[7 empty] | Risk Rating RR: 0 |  |  |  | 0
[7 empty] | Risk Rating RR: 0 |  |  |  | 0
[7 empty] | Risk Rating RR: 0 |  |  |  | 0
[7 empty] | Risk Rating RR: 0 |  |  |  | 0
[7 empty] | Risk Rating RR: 0 |  |  |  | 0
[7 empty] | Risk Rating RR: 0 |  |  |  | 0
[7 empty] | Risk Rating RR: 0 |  |  |  | 0
Likelihood (L) x Severity (S) = Risk Rating (RR)
Hierarcy of Controls
E | Elimination | [5 empty] | Risk Rating L: The most effective way to prevent harm. If a hazard is eliminated from a workplace, it cannot cause harm.
S | Substitution | [5 empty] | Risk Rating L: Finding safer alternatives to existing hazards
EC | Engineering Controls | [5 empty] | Risk Rating L: Engineering measures to isolate hazards that separate workers from the hazards
AC | Administrative Controls | [5 empty] | Risk Rating L: Shift focus from the hazard to managing the human element involved in risk. Training and awareness are the focus of administrative controls. Signage, SSOW etc..
P | Personal Protective Equipment (PPE) | [5 empty] | Risk Rating L: PPE is usually considered the last line in a hierarchy of controls. PPE includes safety equipment like dust masks, coveralls, gloves, eye protection suits, and others.
Risk Rating
Likelihood | 4 | 4 | 8 | 12 | 16 |  | Risk Rating L: 12 - 16 = High; Hierarcy E: Stop immediately! Risk is too high and not acceptable. Suitable and sufficient risk control measures must be in implemented. Alternative working practices should be used.
| 3 | 3 | 6 | 9 | 12 |  | Risk Rating L: 6 - 9 = Medium to High; Hierarcy E: Requires immediate attention to bring the risk down to an acceptable level.
| 2 | 2 | 4 | 6 | 8 |  | Risk Rating L: 3- 4 = Medium to Low; Hierarcy E: Requires attention to reduce the rating and regular ongoing monitoring
| 1 | 1 | 2 | 3 | 4 |  | Risk Rating L: 1 - 2 = Low; Hierarcy E: Level of risk satisfactory. Work to proceed following safe system of work & monitor for changes.
Severity |  | 1 | 2 | 3 | 4
Likelihood | 4 | Likely |  |  |  | Severity | Risk Rating L: 4; Risk Rating S: Major
| 3 | Probable |  |  |  |  | Risk Rating L: 3; Risk Rating S: Serious; Hierarcy P: Signed Originator:
| 2 | Possible |  |  |  |  | Risk Rating L: 2; Risk Rating S: Minor; Hierarcy P: Title:
| 1 | Remote |  |  |  |  | Risk Rating L: 1; Risk Rating S: Negligible; Hierarcy P: Date: