## Sheet1
COSHH ASSESSMENT
Document No: | IMD 006
Revision No: | 1
Issue No: | 1:2023
Product / Substance Name(s) | HALFORDS DASH AND TRIM CLEANER | [8 empty] | Rev |  | 1 |  |  | COSHH No: | 17
Assessed By: | Paul Rye | [13 empty] | Date | 2023-08-08
Description of Substance | CLEAR LIQUID, GREEN COLOUR, SLIGHT ALCOHOLIC ODOUR | [8 empty] | Colour |  | GREEN |  |  | MSDS No. | 17
Workplace Exposure Limits | [6 empty] | ppm | mg.m-3 | [7 empty] | ppm | mg.m-3
Exposure Monitoring Required? | Yes | Long-term exposure limit (8-hr TWA reference period) |  |  |  |  | 25 | 123 |  | Short-term exposure limit (15-min TWA reference period) | [5 empty] | 50 | 246
Task/Activity/Use How long/how often this is carried out and quantity of substance used | Clean panels inside vehicles. Infrequently used.
Suppliers Name & Address | TETROSYL LIMITED, BURY, LANCASHIRE, ENGLAND, BL9 7NY | [10 empty] | Telephone |  |  | 0161 764 5981
[12 empty] | Email |  |  | INFO@TETROSYL.COM
[12 empty] | Emergency Tel |  |  | 0161 764 5981
Hazardous Properties | [6 empty] | Mandatory Controls
Prohibitions | [6 empty] | Other Controls
Route of Exposure | [5 empty] | Identify the Person at Risk
Skin | X |  |  |  |  | Users of the Product | X
Eyes | X |  |  |  |  | Members of Public
Inhalation | X |  |  |  |  | Visitors / Clients
Ingestion | X |  |  |  |  | Other workers / Contractors
Cuts / Abrasions | [5 empty] | Young persons
Injection | [5 empty] | Environment | X
Hazard Type | [5 empty] | Disposal of Substances
Gas | [5 empty] | Hazardous Waste | X
Vapour | [5 empty] | General Waste
Mist | [5 empty] | Recycling
Fume | [5 empty] | Sanitary Waste
Dust
Solid
First Aid Measures | [6 empty] | Other Considerations
Skin | Remove contaminated clothing and rinse skin thoroughly with water. Get medical attention if any discomfort continues. | [5 empty] | Fire Fighting |  |  |  | Use fire-extinguishing media suitable for the surrounding fire. Do not use water jet as an extinguisher, as this will spread the fire.
Ingestion | Get medical attention if any discomfort continues. Rinse mouth thoroughly with water. Give plenty of water to drink. Get medical attention if a large quantity has been ingested. Show this Safety Data Sheet to the medical personnel. | [5 empty] | Accidental Release |  |  |  | Do not discharge into drains or watercourses or onto the ground. Collect and dispose of spillage as indicated in Section 13.
Eyes | Do not rub eye. Rinse immediately with plenty of water. Remove any contact lenses and open eyelids wide apart. Continue to rinse for at least 15 minutes. Get medical attention if irritation persists after washing. Show this Safety Data Sheet to the medical personnel. | [5 empty] | Handling & Storage |  |  |  | Read and follow manufacturer's recommendations. Keep away from heat, sparks and open flame. Wear suitable protective equipment for prolonged exposure and/or high concentrations of vapours, spray or mist. Good personal hygiene procedures should be implemented. Wash hands and any other contaminated areas of the body with soap and water before leaving the work site. Do not eat, drink or smoke when using the product. Avoid inhalation of vapours/spray and contact with skin and eyes. Avoid the formation of mists. Observe any occupational exposure limits for the product or ingredients. Avoid inhalation of vapours and spray/mists.
Inhalation | Remove affected person from source of contamination. Get medical attention if any discomfort continues. For breathing difficulties, oxygen may be necessary. If breathing stops, provide artificial respiration. | [5 empty] | Transport & Disposal |  |  |  | BIFFA hazardous waste
What are the Hazards/Aspects |  | Who is at Risk |  |  |  | Risk/Impact | Risk Rating |  |  | Hierarcy |  |  |  |  | Risk/Impact Control Measures | Residual Risk
|  | Employees | Environment | Client / Contractor | Others |  | L | S | RR | E | S | EC | AC | P |  | L | S | RR
May cause skin/eye irritation |  | X |  |  |  | Direct contact/ irritation, redness and discomfort | Risk Rating L: 2; Risk Rating S: 3; Risk Rating RR: 6; Hierarcy P: X | PPE | 2 | 1 | 2
Flammability and combustion |  | X |  |  |  | flames & heat | 2 | 3 | 6 |  |  | X | X |  | Vented area training | 1 | 2 | 2
Hazardous to environment |  |  | X |  |  | Spills or improper disposal | 2 | 2 | 4 |  |  | X | X |  | Use spill kits provided, Waste bin labelled | 2 | 1 | 2
[7 empty] | Risk Rating RR: 0 |  |  |  | 0
[7 empty] | Risk Rating RR: 0 |  |  |  | 0
[7 empty] | Risk Rating RR: 0 |  |  |  | 0
[7 empty] | Risk Rating RR: 0 |  |  |  | 0
[7 empty] | Risk Rating RR: 0 |  |  |  | 0
[7 empty] | Risk Rating RR: 0 |  |  |  | 0
[7 empty] | Risk Rating RR: 0 |  |  |  | 0
[7 empty] | Risk Rating RR: 0 |  |  |  | 0
[7 empty] | Risk Rating RR: 0 |  |  |  | 0
[7 empty] | Risk Rating RR: 0 |  |  |  | 0
[7 empty] | Risk Rating RR: 0 |  |  |  | 0
[7 empty] | Risk Rating RR: 0 |  |  |  | 0
[7 empty] | Risk Rating RR: 0 |  |  |  | 0
[7 empty] | Risk Rating RR: 0 |  |  |  | 0
[7 empty] | Risk Rating RR: 0 |  |  |  | 0
[7 empty] | Risk Rating RR: 0 |  |  |  | 0
[7 empty] | Risk Rating RR: 0 |  |  |  | 0
[7 empty] | Risk Rating RR: 0 |  |  |  | 0
Likelihood (L) x Severity (S) = Risk Rating (RR)
Hierarcy of Controls
E | Elimination | [5 empty] | Risk Rating L: The most effective way to prevent harm. If a hazard is eliminated from a workplace, it cannot cause harm.
S | Substitution | [5 empty] | Risk Rating L: Finding safer alternatives to existing hazards
EC | Engineering Controls | [5 empty] | Risk Rating L: Engineering measures to isolate hazards that separate workers from the hazards
AC | Administrative Controls | [5 empty] | Risk Rating L: Shift focus from the hazard to managing the human element involved in risk. Training and awareness are the focus of administrative controls. Signage, SSOW etc..
P | Personal Protective Equipment (PPE) | [5 empty] | Risk Rating L: PPE is usually considered the last line in a hierarchy of controls. PPE includes safety equipment like dust masks, coveralls, gloves, eye protection suits, and others.
Risk Rating
Likelihood | 4 | 4 | 8 | 12 | 16 |  | Risk Rating L: 12 - 16 = High; Hierarcy E: Stop immediately! Risk is too high and not acceptable. Suitable and sufficient risk control measures must be in implemented. Alternative working practices should be used.
| 3 | 3 | 6 | 9 | 12 |  | Risk Rating L: 6 - 9 = Medium to High; Hierarcy E: Requires immediate attention to bring the risk down to an acceptable level.
| 2 | 2 | 4 | 6 | 8 |  | Risk Rating L: 3- 4 = Medium to Low; Hierarcy E: Requires attention to reduce the rating and regular ongoing monitoring
| 1 | 1 | 2 | 3 | 4 |  | Risk Rating L: 1 - 2 = Low; Hierarcy E: Level of risk satisfactory. Work to proceed following safe system of work & monitor for changes.
Severity |  | 1 | 2 | 3 | 4
Likelihood | 4 | Likely |  |  |  | Severity | Risk Rating L: 4; Risk Rating S: Major
| 3 | Probable |  |  |  |  | Risk Rating L: 3; Risk Rating S: Serious; Hierarcy P: Signed Originator:
| 2 | Possible |  |  |  |  | Risk Rating L: 2; Risk Rating S: Minor; Hierarcy P: Title:
| 1 | Remote |  |  |  |  | Risk Rating L: 1; Risk Rating S: Negligible; Hierarcy P: Date: