## Sheet1
COSHH ASSESSMENT
Document No: | IMD 006
Revision No: | 1
Issue No: | 1:2023
Product / Substance Name(s) | CLEAR VUE GLASS CLEAN | [8 empty] | Rev |  | 1 |  |  | COSHH No: | 24
Assessed By: | Paul Rye | [13 empty] | Date | 2023-08-08
Description of Substance | WATERY LIQUID, CLEAR COLOUR, ACETIC ACID ODOUR | [8 empty] | Colour |  | CLEAR |  |  | MSDS No. | 24
Workplace Exposure Limits | [6 empty] | ppm | mg.m-3 | [7 empty] | ppm | mg.m-3
Exposure Monitoring Required? | N/A | Long-term exposure limit (8-hr TWA reference period) | [7 empty] | Short-term exposure limit (15-min TWA reference period)
Task/Activity/Use How long/how often this is carried out and quantity of substance used | Clean glass. Infrequently used.
Suppliers Name & Address | TURTLE WAX LIMITED, EAST GILLIBRANDS, SKELMERSDALE, LANCASHIRE, ENGLAND, WN8 9TX | [10 empty] | Telephone |  |  | 01695 722 161
[12 empty] | Email |  |  | N/A
[12 empty] | Emergency Tel |  |  | 0141 633 5933
Hazardous Properties | [6 empty] | Mandatory Controls
Prohibitions | [6 empty] | Other Controls
Route of Exposure | [5 empty] | Identify the Person at Risk
Skin | X |  |  |  |  | Users of the Product | X
Eyes | X |  |  |  |  | Members of Public
Inhalation | X |  |  |  |  | Visitors / Clients
Ingestion | X |  |  |  |  | Other workers / Contractors
Cuts / Abrasions | [5 empty] | Young persons
Injection | [5 empty] | Environment
Hazard Type | [5 empty] | Disposal of Substances
Gas | [5 empty] | Hazardous Waste
Vapour | X |  |  |  |  | General Waste
Mist | [5 empty] | Recycling | X
Fume | [5 empty] | Sanitary Waste
Dust
Solid
First Aid Measures | [6 empty] | Other Considerations
Skin | Wash with soap and water, and rinse thoroughly. If clothes are contaminated clean before re-use. If there is any irritation / discomfort of the skin seek medical attention. | [5 empty] | Fire Fighting |  |  |  | Powder, Dry Chemicals, Sand, Water spray, fog or mist Containers close to fire should be removed or cooled with water. Use water to keep fire exposed containers cool and disperse vapours.
Ingestion | Rinse mouth out with water and give large amounts of water or milk to people not unconscious. DO NOT INDUCE VOMITING. If discomfort continues, get medical attention | [5 empty] | Accidental Release |  |  |  | Warnings wear suitable protective clothing for removal of product. DO NOT discharge into surface water or ground water drains
Eyes | Make sure to remove any contact lenses from the eyes before rinsing. Promptly wash eyes with plenty of water | [5 empty] | Handling & Storage |  |  |  | Observe good standards of hygiene Store in cool frost free areas
Inhalation | Remove subject to fresh air | [5 empty] | Transport & Disposal |  |  |  | Warnings wear suitable protective clothing for removal of product. DO NOT discharge into surface water or ground water drains Absorb spilt chemical using sawdust / sand – and dispose of according to local regulations
What are the Hazards/Aspects |  | Who is at Risk |  |  |  | Risk/Impact | Risk Rating |  |  | Hierarcy |  |  |  |  | Risk/Impact Control Measures | Residual Risk
|  | Employees | Environment | Client / Contractor | Others |  | L | S | RR | E | S | EC | AC | P |  | L | S | RR
May cause skin/eye irritation |  | X |  |  |  | Direct contact/ irritation, redness and discomfort | Risk Rating L: 2; Risk Rating S: 2; Risk Rating RR: 4; Hierarcy P: X | PPE | 2 | 1 | 2
[7 empty] | Risk Rating RR: 0 |  |  |  | 0
[7 empty] | Risk Rating RR: 0 |  |  |  | 0
[7 empty] | Risk Rating RR: 0 |  |  |  | 0
[7 empty] | Risk Rating RR: 0 |  |  |  | 0
[7 empty] | Risk Rating RR: 0 |  |  |  | 0
[7 empty] | Risk Rating RR: 0 |  |  |  | 0
[7 empty] | Risk Rating RR: 0 |  |  |  | 0
[7 empty] | Risk Rating RR: 0 |  |  |  | 0
[7 empty] | Risk Rating RR: 0 |  |  |  | 0
[7 empty] | Risk Rating RR: 0 |  |  |  | 0
[7 empty] | Risk Rating RR: 0 |  |  |  | 0
[7 empty] | Risk Rating RR: 0 |  |  |  | 0
[7 empty] | Risk Rating RR: 0 |  |  |  | 0
[7 empty] | Risk Rating RR: 0 |  |  |  | 0
[7 empty] | Risk Rating RR: 0 |  |  |  | 0
[7 empty] | Risk Rating RR: 0 |  |  |  | 0
[7 empty] | Risk Rating RR: 0 |  |  |  | 0
[7 empty] | Risk Rating RR: 0 |  |  |  | 0
[7 empty] | Risk Rating RR: 0 |  |  |  | 0
[7 empty] | Risk Rating RR: 0 |  |  |  | 0
Likelihood (L) x Severity (S) = Risk Rating (RR)
Hierarcy of Controls
E | Elimination | [5 empty] | Risk Rating L: The most effective way to prevent harm. If a hazard is eliminated from a workplace, it cannot cause harm.
S | Substitution | [5 empty] | Risk Rating L: Finding safer alternatives to existing hazards
EC | Engineering Controls | [5 empty] | Risk Rating L: Engineering measures to isolate hazards that separate workers from the hazards
AC | Administrative Controls | [5 empty] | Risk Rating L: Shift focus from the hazard to managing the human element involved in risk. Training and awareness are the focus of administrative controls. Signage, SSOW etc..
P | Personal Protective Equipment (PPE) | [5 empty] | Risk Rating L: PPE is usually considered the last line in a hierarchy of controls. PPE includes safety equipment like dust masks, coveralls, gloves, eye protection suits, and others.
Risk Rating
Likelihood | 4 | 4 | 8 | 12 | 16 |  | Risk Rating L: 12 - 16 = High; Hierarcy E: Stop immediately! Risk is too high and not acceptable. Suitable and sufficient risk control measures must be in implemented. Alternative working practices should be used.
| 3 | 3 | 6 | 9 | 12 |  | Risk Rating L: 6 - 9 = Medium to High; Hierarcy E: Requires immediate attention to bring the risk down to an acceptable level.
| 2 | 2 | 4 | 6 | 8 |  | Risk Rating L: 3- 4 = Medium to Low; Hierarcy E: Requires attention to reduce the rating and regular ongoing monitoring
| 1 | 1 | 2 | 3 | 4 |  | Risk Rating L: 1 - 2 = Low; Hierarcy E: Level of risk satisfactory. Work to proceed following safe system of work & monitor for changes.
Severity |  | 1 | 2 | 3 | 4
Likelihood | 4 | Likely |  |  |  | Severity | Risk Rating L: 4; Risk Rating S: Major
| 3 | Probable |  |  |  |  | Risk Rating L: 3; Risk Rating S: Serious; Hierarcy P: Signed Originator:
| 2 | Possible |  |  |  |  | Risk Rating L: 2; Risk Rating S: Minor; Hierarcy P: Title:
| 1 | Remote |  |  |  |  | Risk Rating L: 1; Risk Rating S: Negligible; Hierarcy P: Date: