## Sheet1
COSHH ASSESSMENT
Document No: | IMD 006
Revision No: | 1
Issue No: | 1:2023
Product / Substance Name(s) | PAGID UNIVERSAL BRAKE FLUID | [8 empty] | Rev |  | 1 |  |  | COSHH No: | 54
Assessed By: | Paul Rye | [13 empty] | Date | 2023-08-10
Description of Substance | CLEAR LIQUID, BLAND ODOUR | [8 empty] | Colour |  | AMBER |  |  | MSDS No. | 54
Workplace Exposure Limits | [6 empty] | ppm | mg.m-3 | [7 empty] | ppm | mg.m-3
Exposure Monitoring Required? | No | Long-term exposure limit (8-hr TWA reference period) | [7 empty] | Short-term exposure limit (15-min TWA reference period)
Task/Activity/Use How long/how often this is carried out and quantity of substance used | Topping up brake fluid on vehicles. Infrequently used.
Suppliers Name & Address | TMD FRICTION SERVICES GMBH, 51381 LEVERKUSEN, GERMANY | [10 empty] | Telephone |  |  | 02171 703 397
[12 empty] | Email |  |  | N/A
[12 empty] | Emergency Tel |  |  | 02171 703 397
Hazardous Properties | [6 empty] | Mandatory Controls
Prohibitions | [6 empty] | Other Controls
Route of Exposure | [5 empty] | Identify the Person at Risk
Skin | X |  |  |  |  | Users of the Product | X
Eyes | X |  |  |  |  | Members of Public
Inhalation | X |  |  |  |  | Visitors / Clients
Ingestion | X |  |  |  |  | Other workers / Contractors
Cuts / Abrasions | [5 empty] | Young persons
Injection | [5 empty] | Environment | X
Hazard Type | [5 empty] | Disposal of Substances
Gas | [5 empty] | Hazardous Waste | X
Vapour | X |  |  |  |  | General Waste
Mist | [5 empty] | Recycling
Fume | [5 empty] | Sanitary Waste
Dust
Solid
First Aid Measures | [6 empty] | Other Considerations
Skin | Remove contaminated clothing. Wash affected skin with soap and water. If irritation persists seek medical attention. | [5 empty] | Fire Fighting |  |  |  | Alcohol resistant foam, dry powder, carbon dioxide or water (fog or fine spray).
Ingestion | Obtain medical advice immediately. If patient is fully conscious, wash out mouth with water and give plenty of water to drink. Induce vomiting only under medical supervision. | [5 empty] | Accidental Release |  |  |  | Prevent from entering drains, ditches or rivers. If this happens inform relevant authorities. Prevent gross contamination of soil.
Eyes | Flush eye with water for at least 10 mins. If irritation persists seek medical attention. | [5 empty] | Handling & Storage |  |  |  | Suitable bulk storage vessels are mild/stainless steel tanks fitted with a dry air breathing system or tight head steel drums. Do not store in lined tanks or drums. Brake fluid absorbs water from the atmosphere - always keep containers tightly closed. Avoid contamination with any other substances and in particular with mineral oils which are incompatible.
Inhalation | Remove to fresh air. If recovery is not rapid, seek medical attention. | [5 empty] | Transport & Disposal |  |  |  | BIFFA hazardous waste
What are the Hazards/Aspects |  | Who is at Risk |  |  |  | Risk/Impact | Risk Rating |  |  | Hierarcy |  |  |  |  | Risk/Impact Control Measures | Residual Risk
|  | Employees | Environment | Client / Contractor | Others |  | L | S | RR | E | S | EC | AC | P |  | L | S | RR
May cause skin/eye irritation |  | X |  |  |  | Direct contact/ irritation, redness and discomfort | Risk Rating L: 2; Risk Rating S: 2; Risk Rating RR: 4; Hierarcy P: X | PPE | 1 | 2 | 2
Hazardous to environment |  |  | X |  |  | Spills or improper disposal | 2 | 3 | 6 |  |  | X | X |  | Use spill kits provided, Waste bin labelled | 2 | 2 | 4
[7 empty] | Risk Rating RR: 0 |  |  |  | 0
[7 empty] | Risk Rating RR: 0 |  |  |  | 0
[7 empty] | Risk Rating RR: 0 |  |  |  | 0
[7 empty] | Risk Rating RR: 0 |  |  |  | 0
[7 empty] | Risk Rating RR: 0 |  |  |  | 0
[7 empty] | Risk Rating RR: 0 |  |  |  | 0
[7 empty] | Risk Rating RR: 0 |  |  |  | 0
[7 empty] | Risk Rating RR: 0 |  |  |  | 0
[7 empty] | Risk Rating RR: 0 |  |  |  | 0
[7 empty] | Risk Rating RR: 0 |  |  |  | 0
[7 empty] | Risk Rating RR: 0 |  |  |  | 0
[7 empty] | Risk Rating RR: 0 |  |  |  | 0
[7 empty] | Risk Rating RR: 0 |  |  |  | 0
[7 empty] | Risk Rating RR: 0 |  |  |  | 0
[7 empty] | Risk Rating RR: 0 |  |  |  | 0
[7 empty] | Risk Rating RR: 0 |  |  |  | 0
[7 empty] | Risk Rating RR: 0 |  |  |  | 0
[7 empty] | Risk Rating RR: 0 |  |  |  | 0
[7 empty] | Risk Rating RR: 0 |  |  |  | 0
Likelihood (L) x Severity (S) = Risk Rating (RR)
Hierarcy of Controls
E | Elimination | [5 empty] | Risk Rating L: The most effective way to prevent harm. If a hazard is eliminated from a workplace, it cannot cause harm.
S | Substitution | [5 empty] | Risk Rating L: Finding safer alternatives to existing hazards
EC | Engineering Controls | [5 empty] | Risk Rating L: Engineering measures to isolate hazards that separate workers from the hazards
AC | Administrative Controls | [5 empty] | Risk Rating L: Shift focus from the hazard to managing the human element involved in risk. Training and awareness are the focus of administrative controls. Signage, SSOW etc..
P | Personal Protective Equipment (PPE) | [5 empty] | Risk Rating L: PPE is usually considered the last line in a hierarchy of controls. PPE includes safety equipment like dust masks, coveralls, gloves, eye protection suits, and others.
Risk Rating
Likelihood | 4 | 4 | 8 | 12 | 16 |  | Risk Rating L: 12 - 16 = High; Hierarcy E: Stop immediately! Risk is too high and not acceptable. Suitable and sufficient risk control measures must be in implemented. Alternative working practices should be used.
| 3 | 3 | 6 | 9 | 12 |  | Risk Rating L: 6 - 9 = Medium to High; Hierarcy E: Requires immediate attention to bring the risk down to an acceptable level.
| 2 | 2 | 4 | 6 | 8 |  | Risk Rating L: 3- 4 = Medium to Low; Hierarcy E: Requires attention to reduce the rating and regular ongoing monitoring
| 1 | 1 | 2 | 3 | 4 |  | Risk Rating L: 1 - 2 = Low; Hierarcy E: Level of risk satisfactory. Work to proceed following safe system of work & monitor for changes.
Severity |  | 1 | 2 | 3 | 4
Likelihood | 4 | Likely |  |  |  | Severity | Risk Rating L: 4; Risk Rating S: Major
| 3 | Probable |  |  |  |  | Risk Rating L: 3; Risk Rating S: Serious; Hierarcy P: Signed Originator:
| 2 | Possible |  |  |  |  | Risk Rating L: 2; Risk Rating S: Minor; Hierarcy P: Title:
| 1 | Remote |  |  |  |  | Risk Rating L: 1; Risk Rating S: Negligible; Hierarcy P: Date: