## Sheet1
COSHH ASSESSMENT
Document No: | IMD 006
Revision No: | 1
Issue No: | 1:2023
Product / Substance Name(s) | MetaLube | [8 empty] | Rev |  | 2 |  |  | COSHH No: | 65
Assessed By: | Paul Rye | [13 empty] | Date | 2023-08-10
Description of Substance | AEROSOL, CHARACTERISTIC ODOUR | [8 empty] | Colour |  | BLUE |  |  | MSDS No. | 65
Workplace Exposure Limits | [6 empty] | ppm | mg.m-3 | [7 empty] | ppm | mg.m-3
Exposure Monitoring Required? | Yes | Long-term exposure limit (8-hr TWA reference period) |  |  |  |  | 600 |  |  | Short-term exposure limit (15-min TWA reference period) | [5 empty] | 750
Task/Activity/Use How long/how often this is carried out and quantity of substance used
Suppliers Name & Address | AEROSOL SOLUTIONS LTD, UNIT C2, BRIDGEFIELD INDUSTRIAL ESTATE, DRAYCOTT ROAD, BREASTON, DERBY, DE72 3DS | [10 empty] | Telephone |  |  | 01332 870030
[12 empty] | Email |  |  | SALES@AEROSOLUTIONS.CO.UK
[12 empty] | Emergency Tel |  |  | 01332 870030
Hazardous Properties | [6 empty] | Mandatory Controls
Prohibitions | [6 empty] | Other Controls
Route of Exposure | [5 empty] | Identify the Person at Risk
Skin | X |  |  |  |  | Users of the Product | X
Eyes | X |  |  |  |  | Members of Public
Inhalation | X |  |  |  |  | Visitors / Clients
Ingestion | X |  |  |  |  | Other workers / Contractors
Cuts / Abrasions | [5 empty] | Young persons
Injection | [5 empty] | Environment
Hazard Type | [5 empty] | Disposal of Substances
Gas | [5 empty] | Hazardous Waste | X
Vapour | X |  |  |  |  | General Waste
Mist | [5 empty] | Recycling
Fume | [5 empty] | Sanitary Waste
Dust
Solid
First Aid Measures | [6 empty] | Other Considerations
Skin | May cause irritation to skin. | [5 empty] | Fire Fighting |  |  |  | Use extinguishing media appropriate to the surrounding fire conditions.
Ingestion | May cause irritation to mucous membranes. | [5 empty] | Accidental Release |  |  |  | Do not allow product to enter drains. Prevent further spillage if safe.
Eyes | Rinse immediately with plenty of water for 15 minutes holding the eyelids open. | [5 empty] | Handling & Storage |  |  |  | Keep in a cool, dry, well ventilated area. Keep containers tightly closed. Store in correctly labelled containers.
Inhalation | Move the exposed person to fresh air. | [5 empty] | Transport & Disposal |  |  |  | BIFFA hazardous waste | [7 empty] | Lubrication. Infrequently used.
What are the Hazards/Aspects |  | Who is at Risk |  |  |  | Risk/Impact | Risk Rating |  |  | Hierarcy |  |  |  |  | Risk/Impact Control Measures | Residual Risk
|  | Employees | Environment | Client / Contractor | Others |  | L | S | RR | E | S | EC | AC | P |  | L | S | RR
Flammability and combustion |  | X | X | X | X | Fire/using near sparks, flames & heat | 2 | 3 | 6 |  |  | X | X |  | Vented area, training | 1 | 2 | 2
May cause skin/eye irritation |  | X |  |  |  | Direct contact/ irritation, redness and discomfort | Risk Rating L: 2; Risk Rating S: 2; Risk Rating RR: 4; Hierarcy P: X | PPE | 2 | 1 | 2
[7 empty] | Risk Rating RR: 0 |  |  |  | 0
[7 empty] | Risk Rating RR: 0 |  |  |  | 0
[7 empty] | Risk Rating RR: 0 |  |  |  | 0
[7 empty] | Risk Rating RR: 0 |  |  |  | 0
[7 empty] | Risk Rating RR: 0 |  |  |  | 0
[7 empty] | Risk Rating RR: 0 |  |  |  | 0
[7 empty] | Risk Rating RR: 0 |  |  |  | 0
[7 empty] | Risk Rating RR: 0 |  |  |  | 0
[7 empty] | Risk Rating RR: 0 |  |  |  | 0
[7 empty] | Risk Rating RR: 0 |  |  |  | 0
[7 empty] | Risk Rating RR: 0 |  |  |  | 0
[7 empty] | Risk Rating RR: 0 |  |  |  | 0
[7 empty] | Risk Rating RR: 0 |  |  |  | 0
[7 empty] | Risk Rating RR: 0 |  |  |  | 0
[7 empty] | Risk Rating RR: 0 |  |  |  | 0
[7 empty] | Risk Rating RR: 0 |  |  |  | 0
[7 empty] | Risk Rating RR: 0 |  |  |  | 0
[7 empty] | Risk Rating RR: 0 |  |  |  | 0
[7 empty] | Risk Rating RR: 0 |  |  |  | 0
Likelihood (L) x Severity (S) = Risk Rating (RR)
Hierarcy of Controls
E | Elimination | [5 empty] | Risk Rating L: The most effective way to prevent harm. If a hazard is eliminated from a workplace, it cannot cause harm.
S | Substitution | [5 empty] | Risk Rating L: Finding safer alternatives to existing hazards
EC | Engineering Controls | [5 empty] | Risk Rating L: Engineering measures to isolate hazards that separate workers from the hazards
AC | Administrative Controls | [5 empty] | Risk Rating L: Shift focus from the hazard to managing the human element involved in risk. Training and awareness are the focus of administrative controls. Signage, SSOW etc..
P | Personal Protective Equipment (PPE) | [5 empty] | Risk Rating L: PPE is usually considered the last line in a hierarchy of controls. PPE includes safety equipment like dust masks, coveralls, gloves, eye protection suits, and others.
Risk Rating
Likelihood | 4 | 4 | 8 | 12 | 16 |  | Risk Rating L: 12 - 16 = High; Hierarcy E: Stop immediately! Risk is too high and not acceptable. Suitable and sufficient risk control measures must be in implemented. Alternative working practices should be used.
| 3 | 3 | 6 | 9 | 12 |  | Risk Rating L: 6 - 9 = Medium to High; Hierarcy E: Requires immediate attention to bring the risk down to an acceptable level.
| 2 | 2 | 4 | 6 | 8 |  | Risk Rating L: 3- 4 = Medium to Low; Hierarcy E: Requires attention to reduce the rating and regular ongoing monitoring
| 1 | 1 | 2 | 3 | 4 |  | Risk Rating L: 1 - 2 = Low; Hierarcy E: Level of risk satisfactory. Work to proceed following safe system of work & monitor for changes.
Severity |  | 1 | 2 | 3 | 4
Likelihood | 4 | Likely |  |  |  | Severity | Risk Rating L: 4; Risk Rating S: Major
| 3 | Probable |  |  |  |  | Risk Rating L: 3; Risk Rating S: Serious; Hierarcy P: Signed Originator:
| 2 | Possible |  |  |  |  | Risk Rating L: 2; Risk Rating S: Minor; Hierarcy P: Title:
| 1 | Remote |  |  |  |  | Risk Rating L: 1; Risk Rating S: Negligible; Hierarcy P: Date: