## Sheet1
COSHH ASSESSMENT
Document No: | IMD 006
Revision No: | 1
Issue No: | 1:2023
Product / Substance Name(s) | ACRYLIC PROTECTIVE LACQUER | [8 empty] | Rev |  | 1 |  |  | COSHH No: | 80
Assessed By: | Paul Rye | [13 empty] | Date | 2023-09-28
Description of Substance | AEROSOL, LIGHT OR PALE COLOUR, CHARACTERISTIC ODOUR | [8 empty] | Colour |  | CLEAR |  |  | MSDS No. | 80
Workplace Exposure Limits | [6 empty] | ppm | mg.m-3 | [7 empty] | ppm | mg.m-3
Exposure Monitoring Required? | No | Long-term exposure limit (8-hr TWA reference period) | [7 empty] | Short-term exposure limit (15-min TWA reference period)
Task/Activity/Use How long/how often this is carried out and quantity of substance used | Used no circuit board after repair.
Suppliers Name & Address | ELECTROLUBE, HK WENTOWORTH- AMERICA, PO BOX 271347, FLOWER MOUND, TEXAS 75027 | [10 empty] | Telephone |  |  | 44 1235 239670
[12 empty] | Email |  |  | INFO@HKW.US.COM
[12 empty] | Emergency Tel |  |  | 44 1235 239670
Hazardous Properties | [6 empty] | Mandatory Controls
Prohibitions | [6 empty] | Other Controls
Route of Exposure | [5 empty] | Identify the Person at Risk
Skin | X |  |  |  |  | Users of the Product
Eyes | X |  |  |  |  | Members of Public
Inhalation | X |  |  |  |  | Visitors / Clients
Ingestion | X |  |  |  |  | Other workers / Contractors
Cuts / Abrasions | [5 empty] | Young persons
Injection | [5 empty] | Environment | X
Hazard Type | [5 empty] | Disposal of Substances
Gas | [5 empty] | Hazardous Waste | X
Vapour | X |  |  |  |  | General Waste
Mist | [5 empty] | Recycling
Fume | X |  |  |  |  | Sanitary Waste
Dust
Solid
First Aid Measures | [6 empty] | Other Considerations
Skin | Rinse with water. | [5 empty] | Fire Fighting |  |  |  | The product is flammable. Extinguish with alcohol-resistant foam, carbon dioxide, dry powder or water fog. Use fire-extinguishing media suitable for the surrounding fire.
Ingestion | Rinse mouth thoroughly with water. Remove any dentures. Give a few small glasses of water or milk to drink. Stop if the affected person feels sick as vomiting may be dangerous. Do not induce vomiting unless under the direction of medical personnel. If vomiting occurs, the head should be kept low so that vomit does not enter the lungs. Never give anything by mouth to an unconscious person. Move affected person to fresh air and keep warm and at rest in a position comfortable for breathing. Place unconscious person on their side in the recovery position and ensure breathing can take place. Maintain an open airway. Loosen tight clothing such as collar, tie or belt. | [5 empty] | Accidental Release |  |  |  | Avoid discharge into drains or watercourses or onto the ground. Avoid discharge to the aquatic environment. Large Spillages: Inform the relevant authorities if environmental pollution occurs (sewers, waterways, soil or air).
Eyes | Rinse immediately with plenty of water. Remove any contact lenses and open eyelids wide apart. Continue to rinse for at least 10 minutes. | [5 empty] | Handling & Storage |  |  |  | Read and follow manufacturer's recommendations. Wear protective clothing as described in Section 8 of this safety data sheet. Keep away from food, drink and animal feeding stuffs. Avoid exposing aerosol containers to high temperatures or direct sunlight. The product is flammable. Keep away from heat, hot surfaces, sparks, open flames and other ignition sources. No smoking. Suspected of damaging the unborn child. Pregnant or breastfeeding women should not work with this product if there is any risk of exposure. Do not handle until all safety precautions have been read and understood. Do not handle broken packages without protective equipment. Do not reuse empty containers. Do not spray on an open flame or other ignition source. Pressurized container: Do not pierce or burn, even after use. Spray will evaporate and cool rapidly and may cause frostbite or cold burns if in contact with skin. Avoid contact with eyes. Avoid inhalation of vapors and spray/mists.
Inhalation | Remove affected person from source of contamination. Move affected person to fresh air and keep warm and at rest in a position comfortable for breathing. Maintain an open airway. Loosen tight clothing such as collar, tie or belt. When breathing is difficult, properly trained personnel may assist affected person by administering oxygen. Place unconscious person on their side in the recovery position and ensure breathing can take place. | [5 empty] | Transport & Disposal |  |  |  | For limited quantity packaging/limited load information, consult the relevant modal documentation using the data shown in this section. BIFFA hazardous waste
What are the Hazards/Aspects |  | Who is at Risk |  |  |  | Risk/Impact | Risk Rating |  |  | Hierarcy |  |  |  |  | Risk/Impact Control Measures | Residual Risk
|  | Employees | Environment | Client / Contractor | Others |  | L | S | RR | E | S | EC | AC | P |  | L | S | RR
Inhalation | [5 empty] | A single exposure may cause the following adverse effects: Headache. Nausea, vomiting. Central nervous system depression. Drowsiness, dizziness, disorientation, vertigo. Narcotic effect. | Risk Rating L: 2; Risk Rating S: 3; Risk Rating RR: 6; Hierarcy P: X | PPE | 1 | 2 | 2
0
Skin contact | [5 empty] | Redness, irritating to skin. | Risk Rating L: 3; Risk Rating S: 3; Risk Rating RR: 9; Hierarcy P: X | PPE | 2 | 2 | 4
Eye contact | [5 empty] | Irritating to eyes | Risk Rating L: 3; Risk Rating S: 3; Risk Rating RR: 9; Hierarcy P: X | PPE | 2 | 2 | 4
Flammability and combustion | [5 empty] | using near sparks, flames & heat | Risk Rating L: 2; Risk Rating S: 3; Risk Rating RR: 6; Hierarcy AC: X | TRAINING | 1 | 2 | 2
[7 empty] | Risk Rating RR: 0 |  |  |  | 0
[7 empty] | Risk Rating RR: 0 |  |  |  | 0
[7 empty] | Risk Rating RR: 0 |  |  |  | 0
[7 empty] | Risk Rating RR: 0 |  |  |  | 0
[7 empty] | Risk Rating RR: 0 |  |  |  | 0
[7 empty] | Risk Rating RR: 0 |  |  |  | 0
[7 empty] | Risk Rating RR: 0 |  |  |  | 0
[7 empty] | Risk Rating RR: 0 |  |  |  | 0
[7 empty] | Risk Rating RR: 0 |  |  |  | 0
[7 empty] | Risk Rating RR: 0 |  |  |  | 0
[7 empty] | Risk Rating RR: 0 |  |  |  | 0
[7 empty] | Risk Rating RR: 0 |  |  |  | 0
[7 empty] | Risk Rating RR: 0 |  |  |  | 0
[7 empty] | Risk Rating RR: 0 |  |  |  | 0
[7 empty] | Risk Rating RR: 0 |  |  |  | 0
[7 empty] | Risk Rating RR: 0 |  |  |  | 0
Likelihood (L) x Severity (S) = Risk Rating (RR)
Hierarcy of Controls
E | Elimination | [5 empty] | Risk Rating L: The most effective way to prevent harm. If a hazard is eliminated from a workplace, it cannot cause harm.
S | Substitution | [5 empty] | Risk Rating L: Finding safer alternatives to existing hazards
EC | Engineering Controls | [5 empty] | Risk Rating L: Engineering measures to isolate hazards that separate workers from the hazards
AC | Administrative Controls | [5 empty] | Risk Rating L: Shift focus from the hazard to managing the human element involved in risk. Training and awareness are the focus of administrative controls. Signage, SSOW etc..
P | Personal Protective Equipment (PPE) | [5 empty] | Risk Rating L: PPE is usually considered the last line in a hierarchy of controls. PPE includes safety equipment like dust masks, coveralls, gloves, eye protection suits, and others.
Risk Rating
Likelihood | 4 | 4 | 8 | 12 | 16 |  | Risk Rating L: 12 - 16 = High; Hierarcy E: Stop immediately! Risk is too high and not acceptable. Suitable and sufficient risk control measures must be in implemented. Alternative working practices should be used.
| 3 | 3 | 6 | 9 | 12 |  | Risk Rating L: 6 - 9 = Medium to High; Hierarcy E: Requires immediate attention to bring the risk down to an acceptable level.
| 2 | 2 | 4 | 6 | 8 |  | Risk Rating L: 3- 4 = Medium to Low; Hierarcy E: Requires attention to reduce the rating and regular ongoing monitoring
| 1 | 1 | 2 | 3 | 4 |  | Risk Rating L: 1 - 2 = Low; Hierarcy E: Level of risk satisfactory. Work to proceed following safe system of work & monitor for changes.
Severity |  | 1 | 2 | 3 | 4
Likelihood | 4 | Likely |  |  |  | Severity | Risk Rating L: 4; Risk Rating S: Major
| 3 | Probable |  |  |  |  | Risk Rating L: 3; Risk Rating S: Serious; Hierarcy P: Signed Originator:
| 2 | Possible |  |  |  |  | Risk Rating L: 2; Risk Rating S: Minor; Hierarcy P: Title:
| 1 | Remote |  |  |  |  | Risk Rating L: 1; Risk Rating S: Negligible; Hierarcy P: Date: