## Sheet1
COSHH ASSESSMENT
Document No: | IMD 006
Revision No: | 1
Issue No: | 1:2023
Product / Substance Name(s) | LOCTITE SF 7649 | [8 empty] | Rev |  | 5 |  |  | COSHH No: | 82
Assessed By: | Paul Rye | [13 empty] | Date | 2023-10-16
Description of Substance | AEROSOL, GREEN COLOUR, PUNGENT ODOUR | [8 empty] | Colour |  | GREEN |  |  | MSDS No. | 82
Workplace Exposure Limits | [6 empty] | ppm | mg.m-3 | [7 empty] | ppm | mg.m-3
Exposure Monitoring Required? | No | Long-term exposure limit (8-hr TWA reference period) | [7 empty] | Short-term exposure limit (15-min TWA reference period)
Task/Activity/Use How long/how often this is carried out and quantity of substance used | used as a thread lock. Infrequently used.
Suppliers Name & Address | HENKEL LTD, ADHESIVES, WOOD LANE END, HP2 4RQ, HEMEL HEMPSTEAD | [10 empty] | Telephone |  |  | 44 (0) 1442 278497
[12 empty] | Email |  |  | UA-PRODUCTSAFETY.UK@HENKEL.COM
[12 empty] | Emergency Tel |  |  | 44 (0) 1442 278497
Hazardous Properties | [6 empty] | Mandatory Controls
Prohibitions | [6 empty] | Other Controls
Route of Exposure | [5 empty] | Identify the Person at Risk
Skin | X |  |  |  |  | Users of the Product | X
Eyes | X |  |  |  |  | Members of Public
Inhalation | X |  |  |  |  | Visitors / Clients
Ingestion | X |  |  |  |  | Other workers / Contractors
Cuts / Abrasions | [5 empty] | Young persons
Injection | [5 empty] | Environment
Hazard Type | [5 empty] | Disposal of Substances
Gas | X |  |  |  |  | Hazardous Waste
Vapour | X |  |  |  |  | General Waste
Mist | [5 empty] | Recycling | X
Fume | [5 empty] | Sanitary Waste
Dust
Solid
First Aid Measures | [6 empty] | Other Considerations
Skin | Rinse with running water and soap. Obtain medical attention if irritation persists. | [5 empty] | Fire Fighting |  |  |  | Suitable extinguishing media: Carbon dioxide, foam, powder
Ingestion | Rinse out mouth, drink 1-2 glasses of water, do not induce vomiting. Seek medical advice. | [5 empty] | Accidental Release |  |  |  | For small spills wipe up with paper towel and place in container for disposal. For large spills absorb onto inert absorbent material and place in sealed container for disposal. Dispose of contaminated material as waste according to Section 13.
Eyes | Rinse immediately with plenty of running water (for 10 minutes), seek medical attention from a specialist. | [5 empty] | Handling & Storage |  |  |  | Use only in well-ventilated areas. Vapours should be extracted to avoid inhalation. Keep away from sources of ignition - no smoking. Avoid skin and eye contact.
Inhalation | Movetofresh air. If symptomspersist,seekmedical advice. | [5 empty] | Transport & Disposal |  |  |  | Dispose of in accordance with local and national regulations. Do not empty into drains / surface water / ground water.
What are the Hazards/Aspects |  | Who is at Risk |  |  |  | Risk/Impact | Risk Rating |  |  | Hierarcy |  |  |  |  | Risk/Impact Control Measures | Residual Risk
|  | Employees | Environment | Client / Contractor | Others |  | L | S | RR | E | S | EC | AC | P |  | L | S | RR
May cause skin/eye irritation |  | X |  |  |  | Direct contact/ irritation, redness and discomfort | Risk Rating L: 2; Risk Rating S: 3; Risk Rating RR: 6; Hierarcy P: X | PPE | 1 | 2 | 2
Pressurized container: May burst if heated. |  | X | X | X | X | using or storing near sparks, flames & heat | Risk Rating L: 3; Risk Rating S: 3; Risk Rating RR: 9; Hierarcy AC: X | Training | 1 | 2 | 2
[7 empty] | Risk Rating RR: 0 |  |  |  | 0
[7 empty] | Risk Rating RR: 0 |  |  |  | 0
[7 empty] | Risk Rating RR: 0 |  |  |  | 0
[7 empty] | Risk Rating RR: 0 |  |  |  | 0
[7 empty] | Risk Rating RR: 0 |  |  |  | 0
[7 empty] | Risk Rating RR: 0 |  |  |  | 0
[7 empty] | Risk Rating RR: 0 |  |  |  | 0
[7 empty] | Risk Rating RR: 0 |  |  |  | 0
[7 empty] | Risk Rating RR: 0 |  |  |  | 0
[7 empty] | Risk Rating RR: 0 |  |  |  | 0
[7 empty] | Risk Rating RR: 0 |  |  |  | 0
[7 empty] | Risk Rating RR: 0 |  |  |  | 0
[7 empty] | Risk Rating RR: 0 |  |  |  | 0
[7 empty] | Risk Rating RR: 0 |  |  |  | 0
[7 empty] | Risk Rating RR: 0 |  |  |  | 0
[7 empty] | Risk Rating RR: 0 |  |  |  | 0
[7 empty] | Risk Rating RR: 0 |  |  |  | 0
[7 empty] | Risk Rating RR: 0 |  |  |  | 0
[7 empty] | Risk Rating RR: 0 |  |  |  | 0
Likelihood (L) x Severity (S) = Risk Rating (RR)
Hierarcy of Controls
E | Elimination | [5 empty] | Risk Rating L: The most effective way to prevent harm. If a hazard is eliminated from a workplace, it cannot cause harm.
S | Substitution | [5 empty] | Risk Rating L: Finding safer alternatives to existing hazards
EC | Engineering Controls | [5 empty] | Risk Rating L: Engineering measures to isolate hazards that separate workers from the hazards
AC | Administrative Controls | [5 empty] | Risk Rating L: Shift focus from the hazard to managing the human element involved in risk. Training and awareness are the focus of administrative controls. Signage, SSOW etc..
P | Personal Protective Equipment (PPE) | [5 empty] | Risk Rating L: PPE is usually considered the last line in a hierarchy of controls. PPE includes safety equipment like dust masks, coveralls, gloves, eye protection suits, and others.
Risk Rating
Likelihood | 4 | 4 | 8 | 12 | 16 |  | Hierarcy E: Stop immediately! Risk is too high and not acceptable. Suitable and sufficient risk control measures must be in implemented. Alternative working practices should be used.
| 3 | 3 | 6 | 9 | 12 |  | Hierarcy E: Requires immediate attention to bring the risk down to an acceptable level.
| 2 | 2 | 4 | 6 | 8 |  | Hierarcy E: Requires attention to reduce the rating and regular ongoing monitoring
| 1 | 1 | 2 | 3 | 4 |  | Hierarcy E: Level of risk satisfactory. Work to proceed following safe system of work & monitor for changes.
Severity |  | 1 | 2 | 3 | 4
Likelihood | 4 | Likely |  |  |  | Severity | Risk Rating L: 4; Risk Rating S: Major
| 3 | Probable |  |  |  |  | Risk Rating L: 3; Risk Rating S: Serious; Hierarcy P: Signed Originator:
| 2 | Possible |  |  |  |  | Risk Rating L: 2; Risk Rating S: Minor; Hierarcy P: Title:
| 1 | Remote |  |  |  |  | Risk Rating L: 1; Risk Rating S: Negligible; Hierarcy P: Date: