## Sheet1
COSHH ASSESSMENT
Document No: | IMD 006
Revision No: | 1
Issue No: | 1:2023
Product / Substance Name(s) | RS PRO-FLAMMABLE FREEZER | [8 empty] | Rev |  | 2 |  |  | COSHH No: | 83
Assessed By: | Paul Rye | [13 empty] | Date | 2023-09-28
Description of Substance | AEROSOL, COLOURLESS, CHARACTERISTIC ODOUR | [8 empty] | Colour |  | CLEAR |  |  | MSDS No. | 83
Workplace Exposure Limits | [6 empty] | ppm | mg.m-3 | [7 empty] | ppm | mg.m-3
Exposure Monitoring Required? | Yes | Long-term exposure limit (8-hr TWA reference period) |  |  |  |  | 1000 | 1750 |  | Short-term exposure limit (15-min TWA reference period) | [5 empty] | 1250 | 2180
Task/Activity/Use How long/how often this is carried out and quantity of substance used | Used to reduce temperature during testing and fault finding, used weekly
Suppliers Name & Address | RS COMPONENTS LTD, BIRCHINGTON ROAD, CORBY, NORTHANTS, NN17 9RS | [10 empty] | Telephone |  |  | 0845 850 9900
[12 empty] | Email |  |  | RCUSTOMERSERVICESUK@RS-COMPONENTS.COM
[12 empty] | Emergency Tel |  |  | 01865 407333
Hazardous Properties | [6 empty] | Mandatory Controls
Prohibitions | [6 empty] | Other Controls
Route of Exposure | [5 empty] | Identify the Person at Risk
Skin | X |  |  |  |  | Users of the Product | X
Eyes | X |  |  |  |  | Members of Public
Inhalation | [5 empty] | Visitors / Clients
Ingestion | [5 empty] | Other workers / Contractors | X
Cuts / Abrasions | [5 empty] | Young persons
Injection | [5 empty] | Environment
Hazard Type | [5 empty] | Disposal of Substances
Gas | X |  |  |  |  | Hazardous Waste | X
Vapour | X |  |  |  |  | General Waste
Mist | [5 empty] | Recycling
Fume | [5 empty] | Sanitary Waste
Dust
Solid
First Aid Measures | [6 empty] | Other Considerations
Skin | Rinse with water. | [5 empty] | Fire Fighting |  |  |  | The product is flammable. Extinguish with alcohol-resistant foam, carbon dioxide, dry powder or water fog. Use fire-extinguishing media suitable for the surrounding fire.
Ingestion | Rinse mouth thoroughly with water. Remove any dentures. Give a few small glasses of water or milk to drink. Stop if the affected person feels sick as vomiting may be dangerous. Do not induce vomiting unless under the direction of medical personnel. If vomiting occurs, the head should be kept low so that vomit does not enter the lungs. Never give anything by mouth to an unconscious person. Move affected person to fresh air and keep warm and at rest in a position comfortable for breathing. Place unconscious person on their side in the recovery position and ensure breathing can take place. Maintain an open airway. Loosen tight clothing such as collar, tie or belt. | [5 empty] | Accidental Release |  |  |  | No action shall be taken without appropriate training or involving any personal risk. Keep unnecessary and unprotected personnel away from the spillage. Wear protective clothing as described in Section 8 of this safety data sheet. Follow precautions for safe handling described in this safety data sheet. Wash thoroughly after dealing with a spillage. Ensure procedures and training for emergency decontamination and disposal are in place. Do not touch or walk into spilled material. Evacuate area. Risk of explosion. Provide adequate ventilation. No smoking, sparks, flames or other sources of ignition near spillage. Promptly remove any clothing that becomes contaminated.
Eyes | Rinse immediately with plenty of water. Remove any contact lenses and open eyelids wide apart. Continue to rinse for at least 10 minutes. | [5 empty] | Handling & Storage |  |  |  | Keep away from oxidising materials, heat and flames. Keep only in the original container. Keep container tightly closed, in a cool, well ventilated place. Keep containers upright. Protect containers from damage. Protect from sunlight. Do not store near heat sources or expose to high temperatures. Do not expose to temperatures exceeding 50°C/122°F. Bund storage facilities to prevent soil and water pollution in the event of spillage. The storage area floor should be leak-tight, jointless and not absorbent.
Inhalation | Remove affected person from source of contamination. Move affected person to fresh air and keep warm and at rest in a position comfortable for breathing. Maintain an open airway. Loosen tight clothing such as collar, tie or belt. When breathing is difficult, properly trained personnel may assist affected person by administering oxygen. Place unconscious person on their side in the recovery position and ensure breathing can take place. | [5 empty] | Transport & Disposal |  |  |  | Always transport in closed containers that are upright and secure. Ensure that persons transporting the product know what to do in the event of an accident or spillage. The generation of waste should be minimised or avoided wherever possible. Reuse or recycle products wherever possible. This material and its container must be disposed of in a safe way. Disposal of this product, process solutions, residues and by-products should at all times comply with the requirements of environmental protection and waste disposal legislation and any local authority requirements. When handling waste, the safety precautions applying to handling of the product should be considered. Care should be taken when handling emptied containers that have not been thoroughly cleaned or rinsed out. Empty containers or liners may retain some product residues and hence be potentially hazardous. Dispose of surplus products and those that cannot be recycled via a licensed waste disposal contractor. Waste, residues, empty containers, discarded work clothes and contaminated cleaning materials should be collected in designated containers, labelled with their contents. Waste packaging should be collected for reuse or recycling. Incineration or landfill should only be considered when recycling is not feasible.
What are the Hazards/Aspects |  | Who is at Risk |  |  |  | Risk/Impact | Risk Rating |  |  | Hierarcy |  |  |  |  | Risk/Impact Control Measures | Residual Risk
|  | Employees | Environment | Client / Contractor | Others |  | L | S | RR | E | S | EC | AC | P |  | L | S | RR
May cause skin/eye irritation |  | X |  |  |  | Direct contact/ irritation, redness and discomfort | Risk Rating L: 3; Risk Rating S: 3; Risk Rating RR: 9; Hierarcy P: X | PPE | 1 | 2 | 2
Flammability and combustion |  | X | X | X | X | using near sparks, flames & heat | Risk Rating L: 3; Risk Rating S: 3; Risk Rating RR: 9; Hierarcy AC: X | Training | 1 | 2 | 2
[7 empty] | Risk Rating RR: 0 |  |  |  | 0
[7 empty] | Risk Rating RR: 0 |  |  |  | 0
[7 empty] | Risk Rating RR: 0 |  |  |  | 0
[7 empty] | Risk Rating RR: 0 |  |  |  | 0
[7 empty] | Risk Rating RR: 0 |  |  |  | 0
[7 empty] | Risk Rating RR: 0 |  |  |  | 0
[7 empty] | Risk Rating RR: 0 |  |  |  | 0
[7 empty] | Risk Rating RR: 0 |  |  |  | 0
[7 empty] | Risk Rating RR: 0 |  |  |  | 0
[7 empty] | Risk Rating RR: 0 |  |  |  | 0
[7 empty] | Risk Rating RR: 0 |  |  |  | 0
[7 empty] | Risk Rating RR: 0 |  |  |  | 0
[7 empty] | Risk Rating RR: 0 |  |  |  | 0
[7 empty] | Risk Rating RR: 0 |  |  |  | 0
[7 empty] | Risk Rating RR: 0 |  |  |  | 0
[7 empty] | Risk Rating RR: 0 |  |  |  | 0
[7 empty] | Risk Rating RR: 0 |  |  |  | 0
[7 empty] | Risk Rating RR: 0 |  |  |  | 0
[7 empty] | Risk Rating RR: 0 |  |  |  | 0
Likelihood (L) x Severity (S) = Risk Rating (RR)
Hierarcy of Controls
E | Elimination | [5 empty] | Risk Rating L: The most effective way to prevent harm. If a hazard is eliminated from a workplace, it cannot cause harm.
S | Substitution | [5 empty] | Risk Rating L: Finding safer alternatives to existing hazards
EC | Engineering Controls | [5 empty] | Risk Rating L: Engineering measures to isolate hazards that separate workers from the hazards
AC | Administrative Controls | [5 empty] | Risk Rating L: Shift focus from the hazard to managing the human element involved in risk. Training and awareness are the focus of administrative controls. Signage, SSOW etc..
P | Personal Protective Equipment (PPE) | [5 empty] | Risk Rating L: PPE is usually considered the last line in a hierarchy of controls. PPE includes safety equipment like dust masks, coveralls, gloves, eye protection suits, and others.
Risk Rating
Likelihood | 4 | 4 | 8 | 12 | 16 |  | Risk Rating L: 12 - 16 = High; Hierarcy E: Stop immediately! Risk is too high and not acceptable. Suitable and sufficient risk control measures must be in implemented. Alternative working practices should be used.
| 3 | 3 | 6 | 9 | 12 |  | Risk Rating L: 6 - 9 = Medium to High; Hierarcy E: Requires immediate attention to bring the risk down to an acceptable level.
| 2 | 2 | 4 | 6 | 8 |  | Risk Rating L: 3- 4 = Medium to Low; Hierarcy E: Requires attention to reduce the rating and regular ongoing monitoring
| 1 | 1 | 2 | 3 | 4 |  | Risk Rating L: 1 - 2 = Low; Hierarcy E: Level of risk satisfactory. Work to proceed following safe system of work & monitor for changes.
Severity |  | 1 | 2 | 3 | 4
Likelihood | 4 | Likely |  |  |  | Severity | Risk Rating L: 4; Risk Rating S: Major
| 3 | Probable |  |  |  |  | Risk Rating L: 3; Risk Rating S: Serious; Hierarcy P: Signed Originator:
| 2 | Possible |  |  |  |  | Risk Rating L: 2; Risk Rating S: Minor; Hierarcy P: Title:
| 1 | Remote |  |  |  |  | Risk Rating L: 1; Risk Rating S: Negligible; Hierarcy P: Date: