## Sheet1
COSHH ASSESSMENT
Document No: | IMD 006
Revision No: | 1
Issue No: | 1:2023
Product / Substance Name(s) | HIGH PERFORMANCE ACRYLIC CONFORMAL COATING | [8 empty] | Rev |  | 4 |  |  | COSHH No: | 85
Assessed By: | Paul Rye | [13 empty] | Date | 2023-09-28
Description of Substance | AEROSOL LIQUID, WHITE COLOUR, CHARACTERISTIC ODOUR. | [8 empty] | Colour |  | WHITE |  |  | MSDS No. | 85
Workplace Exposure Limits | [6 empty] | ppm | mg.m-3 | [7 empty] | ppm | mg.m-3
Exposure Monitoring Required? | Yes | Long-term exposure limit (8-hr TWA reference period) |  |  |  |  | 600 | 1450 |  | Short-term exposure limit (15-min TWA reference period) | [5 empty] | 750 | 1810
Task/Activity/Use How long/how often this is carried out and quantity of substance used | Used to coat board after repair. Infrequently used.
Suppliers Name & Address | ELECTROLUBE, ASHBY DE LA ZOUCH, LEICESTERSHIRE LE65 1JF UNITED KINGDOM | [10 empty] | Telephone |  |  | 01530 419600
[12 empty] | Email |  |  | INFO@HKW.CO.UK
[12 empty] | Emergency Tel |  |  | 01530 419600
Hazardous Properties | [6 empty] | Mandatory Controls
Prohibitions | [6 empty] | Other Controls
Route of Exposure | [5 empty] | Identify the Person at Risk
Skin | X |  |  |  |  | Users of the Product | X
Eyes | X |  |  |  |  | Members of Public
Inhalation | X |  |  |  |  | Visitors / Clients
Ingestion | [5 empty] | Other workers / Contractors | X
Cuts / Abrasions | [5 empty] | Young persons
Injection | [5 empty] | Environment
Hazard Type | [5 empty] | Disposal of Substances
Gas | X |  |  |  |  | Hazardous Waste | X
Vapour | X |  |  |  |  | General Waste
Mist | [5 empty] | Recycling
Fume | [5 empty] | Sanitary Waste
Dust
Solid
First Aid Measures | [6 empty] | Other Considerations
Skin | Wash the skin immediately with soap and water. Get medical attention if any discomfort continues. | [5 empty] | Fire Fighting |  |  |  | Powder. Dry chemicals, sand, dolomite etc. Water spray, fog or mist.
Ingestion | Not relevant. | [5 empty] | Accidental Release |  |  |  | Ingredients not listed are classified as non-hazardous or at a concentration below reportable levels
Eyes | Make sure to remove any contact lenses from the eyes before rinsing. Promptly wash eyes with plenty of water while lifting the eye lids. Continue to rinse for at least 15 minutes. Get medical attention if any discomfort continues. Use tepid water for rinsing | [5 empty] | Handling & Storage |  |  |  | Store at moderate temperatures in dry, well ventilated area.
Inhalation | Move the exposed person to fresh air at once. Keep the affected person warm and at rest. Get prompt medical attention. Get medical attention. | [5 empty] | Transport & Disposal |  |  |  | Empty containers must not be burned because of explosion hazard. Dispose of waste and residues in accordance with local authority requirements.
What are the Hazards/Aspects |  | Who is at Risk |  |  |  | Risk/Impact | Risk Rating |  |  | Hierarcy |  |  |  |  | Risk/Impact Control Measures | Residual Risk
|  | Employees | Environment | Client / Contractor | Others |  | L | S | RR | E | S | EC | AC | P |  | L | S | RR
May cause skin/eye irritation |  | X |  |  |  | Direct contact/ irritation, redness and discomfort | Risk Rating L: 2; Risk Rating S: 3; Risk Rating RR: 6; Hierarcy P: X | PPE | 1 | 2 | 2
Flammability and combustion |  | X |  | X | X | using near sparks, flames & heat | Risk Rating L: 2; Risk Rating S: 2; Risk Rating RR: 4; Hierarcy AC: X | Vented area, training | 1 | 2 | 2
May cause harm through inhalation |  | X |  |  | X | No ventilation/ respiratory irritation, dizziness, headaches | 3 | 2 | 6 |  |  |  | X | X | Vented area, PPE | 2 | 2 | 4
[7 empty] | Risk Rating RR: 0 |  |  |  | 0
[7 empty] | Risk Rating RR: 0 |  |  |  | 0
[7 empty] | Risk Rating RR: 0 |  |  |  | 0
[7 empty] | Risk Rating RR: 0 |  |  |  | 0
[7 empty] | Risk Rating RR: 0 |  |  |  | 0
[7 empty] | Risk Rating RR: 0 |  |  |  | 0
[7 empty] | Risk Rating RR: 0 |  |  |  | 0
[7 empty] | Risk Rating RR: 0 |  |  |  | 0
[7 empty] | Risk Rating RR: 0 |  |  |  | 0
[7 empty] | Risk Rating RR: 0 |  |  |  | 0
[7 empty] | Risk Rating RR: 0 |  |  |  | 0
[7 empty] | Risk Rating RR: 0 |  |  |  | 0
[7 empty] | Risk Rating RR: 0 |  |  |  | 0
[7 empty] | Risk Rating RR: 0 |  |  |  | 0
[7 empty] | Risk Rating RR: 0 |  |  |  | 0
[7 empty] | Risk Rating RR: 0 |  |  |  | 0
[7 empty] | Risk Rating RR: 0 |  |  |  | 0
[7 empty] | Risk Rating RR: 0 |  |  |  | 0
Likelihood (L) x Severity (S) = Risk Rating (RR)
Hierarcy of Controls
E | Elimination | [5 empty] | Risk Rating L: The most effective way to prevent harm. If a hazard is eliminated from a workplace, it cannot cause harm.
S | Substitution | [5 empty] | Risk Rating L: Finding safer alternatives to existing hazards
EC | Engineering Controls | [5 empty] | Risk Rating L: Engineering measures to isolate hazards that separate workers from the hazards
AC | Administrative Controls | [5 empty] | Risk Rating L: Shift focus from the hazard to managing the human element involved in risk. Training and awareness are the focus of administrative controls. Signage, SSOW etc..
P | Personal Protective Equipment (PPE) | [5 empty] | Risk Rating L: PPE is usually considered the last line in a hierarchy of controls. PPE includes safety equipment like dust masks, coveralls, gloves, eye protection suits, and others.
Risk Rating
Likelihood | 4 | 4 | 8 | 12 | 16 |  | Risk Rating L: 12 - 16 = High; Hierarcy E: Stop immediately! Risk is too high and not acceptable. Suitable and sufficient risk control measures must be in implemented. Alternative working practices should be used.
| 3 | 3 | 6 | 9 | 12 |  | Risk Rating L: 6 - 9 = Medium to High; Hierarcy E: Requires immediate attention to bring the risk down to an acceptable level.
| 2 | 2 | 4 | 6 | 8 |  | Risk Rating L: 3- 4 = Medium to Low; Hierarcy E: Requires attention to reduce the rating and regular ongoing monitoring
| 1 | 1 | 2 | 3 | 4 |  | Risk Rating L: 1 - 2 = Low; Hierarcy E: Level of risk satisfactory. Work to proceed following safe system of work & monitor for changes.
Severity |  | 1 | 2 | 3 | 4
Likelihood | 4 | Likely |  |  |  | Severity | Risk Rating L: 4; Risk Rating S: Major
| 3 | Probable |  |  |  |  | Risk Rating L: 3; Risk Rating S: Serious; Hierarcy P: Signed Originator:
| 2 | Possible |  |  |  |  | Risk Rating L: 2; Risk Rating S: Minor; Hierarcy P: Title:
| 1 | Remote |  |  |  |  | Risk Rating L: 1; Risk Rating S: Negligible; Hierarcy P: Date: