## Sheet1
COSHH ASSESSMENT
Document No: | IMD 006
Revision No: | 1
Issue No: | 1:2023
Product / Substance Name(s) | BUMPER AND TRIM GEL | [8 empty] | Rev |  | 9 |  |  | COSHH No: | 120
Assessed By: | Paul Rye | [13 empty] | Date | 2023-09-29
Description of Substance | GEL | [8 empty] | Colour |  | GREEN |  |  | MSDS No. | 120
Workplace Exposure Limits | [6 empty] | ppm | mg.m-3 | [7 empty] | ppm | mg.m-3
Exposure Monitoring Required? | No | Long-term exposure limit (8-hr TWA reference period) | [7 empty] | Short-term exposure limit (15-min TWA reference period)
Task/Activity/Use How long/how often this is carried out and quantity of substance used | Dressing vehicle external plastics after vehicle has been cleaned. Infrequently used.
Suppliers Name & Address | AUTOGLYM, WORKS ROAD, LETCHWORTH, HERTS. SG6 1LU | [10 empty] | Telephone |  |  | 01462489498
[12 empty] | Email |  |  | sds@autoglym.com
[12 empty] | Emergency Tel |  |  | 01462489498
Hazardous Properties | [6 empty] | Mandatory Controls
Prohibitions | [6 empty] | Other Controls
Route of Exposure | [5 empty] | Identify the Person at Risk
Skin | X |  |  |  |  | Users of the Product | X
Eyes | X |  |  |  |  | Members of Public
Inhalation | [5 empty] | Visitors / Clients
Ingestion | [5 empty] | Other workers / Contractors
Cuts / Abrasions | [5 empty] | Young persons
Injection | [5 empty] | Environment
Hazard Type | [5 empty] | Disposal of Substances
Gas | [5 empty] | Hazardous Waste
Vapour | X |  |  |  |  | General Waste
Mist | [5 empty] | Recycling | X
Fume | [5 empty] | Sanitary Waste
Dust
Solid
First Aid Measures | [6 empty] | Other Considerations
Skin | Wash skin thoroughly with soap and water or use an approved skin cleanser. | [5 empty] | Fire Fighting |  |  |  | Use alcohol-resistant foam, carbon dioxide or dry powder to extinguish.
Ingestion | Do not induce vomiting. If vomiting occurs, the head should be kept low so that vomit does not enter the lungs. Get medical attention immediately. | [5 empty] | Accidental Release |  |  |  | Do not allow to enter drainage system, surface or ground water. Prevent material from reaching sewage system, holes and cellars.
Eyes | Rinse cautiously with water for several minutes. Remove contact lenses, if present and easy to do. Continue rinsing. Continue to rinse for at least 15 minutes and get medical attention. | [5 empty] | Handling & Storage |  |  |  | Store at room temperature. Store in accordance with local regulations.
Inhalation | Move affected person to fresh air and keep warm and at rest in a position comfortable for breathing. | [5 empty] | Transport & Disposal |  |  |  | Waste, residues, empty containers, discarded work clothes and contaminated cleaning materials should be collected in designated containers, labelled with their contents. Disposal methods Dispose of waste to licensed waste disposal site in accordance with the requirements of the local Waste Disposal Authority.
What are the Hazards/Aspects |  | Who is at Risk |  |  |  | Risk/Impact | Risk Rating |  |  | Hierarcy |  |  |  |  | Risk/Impact Control Measures | Residual Risk
|  | Employees | Environment | Client / Contractor | Others |  | L | S | RR | E | S | EC | AC | P |  | L | S | RR
May cause skin/eye irritation |  | X |  |  |  | Direct contact/ irritation, redness and discomfort | Risk Rating L: 3; Risk Rating S: 2; Risk Rating RR: 6; Hierarcy P: X | PPE | 2 | 1 | 2
[7 empty] | Risk Rating RR: 0 |  |  |  | 0
[7 empty] | Risk Rating RR: 0 |  |  |  | 0
[7 empty] | Risk Rating RR: 0 |  |  |  | 0
[7 empty] | Risk Rating RR: 0 |  |  |  | 0
[7 empty] | Risk Rating RR: 0 |  |  |  | 0
[7 empty] | Risk Rating RR: 0 |  |  |  | 0
[7 empty] | Risk Rating RR: 0 |  |  |  | 0
[7 empty] | Risk Rating RR: 0 |  |  |  | 0
[7 empty] | Risk Rating RR: 0 |  |  |  | 0
[7 empty] | Risk Rating RR: 0 |  |  |  | 0
[7 empty] | Risk Rating RR: 0 |  |  |  | 0
[7 empty] | Risk Rating RR: 0 |  |  |  | 0
[7 empty] | Risk Rating RR: 0 |  |  |  | 0
[7 empty] | Risk Rating RR: 0 |  |  |  | 0
[7 empty] | Risk Rating RR: 0 |  |  |  | 0
[7 empty] | Risk Rating RR: 0 |  |  |  | 0
[7 empty] | Risk Rating RR: 0 |  |  |  | 0
[7 empty] | Risk Rating RR: 0 |  |  |  | 0
[7 empty] | Risk Rating RR: 0 |  |  |  | 0
[7 empty] | Risk Rating RR: 0 |  |  |  | 0
Likelihood (L) x Severity (S) = Risk Rating (RR)
Hierarcy of Controls
E | Elimination | [5 empty] | Risk Rating L: The most effective way to prevent harm. If a hazard is eliminated from a workplace, it cannot cause harm.
S | Substitution | [5 empty] | Risk Rating L: Finding safer alternatives to existing hazards
EC | Engineering Controls | [5 empty] | Risk Rating L: Engineering measures to isolate hazards that separate workers from the hazards
AC | Administrative Controls | [5 empty] | Risk Rating L: Shift focus from the hazard to managing the human element involved in risk. Training and awareness are the focus of administrative controls. Signage, SSOW etc..
P | Personal Protective Equipment (PPE) | [5 empty] | Risk Rating L: PPE is usually considered the last line in a hierarchy of controls. PPE includes safety equipment like dust masks, coveralls, gloves, eye protection suits, and others.
Risk Rating
Likelihood | 4 | 4 | 8 | 12 | 16 |  | Risk Rating L: 12 - 16 = High; Hierarcy E: Stop immediately! Risk is too high and not acceptable. Suitable and sufficient risk control measures must be in implemented. Alternative working practices should be used.
| 3 | 3 | 6 | 9 | 12 |  | Risk Rating L: 6 - 9 = Medium to High; Hierarcy E: Requires immediate attention to bring the risk down to an acceptable level.
| 2 | 2 | 4 | 6 | 8 |  | Risk Rating L: 3- 4 = Medium to Low; Hierarcy E: Requires attention to reduce the rating and regular ongoing monitoring
| 1 | 1 | 2 | 3 | 4 |  | Risk Rating L: 1 - 2 = Low; Hierarcy E: Level of risk satisfactory. Work to proceed following safe system of work & monitor for changes.
Severity |  | 1 | 2 | 3 | 4
Likelihood | 4 | Likely |  |  |  | Severity | Risk Rating L: 4; Risk Rating S: Major
| 3 | Probable |  |  |  |  | Risk Rating L: 3; Risk Rating S: Serious; Hierarcy P: Signed Originator:
| 2 | Possible |  |  |  |  | Risk Rating L: 2; Risk Rating S: Minor; Hierarcy P: Title:
| 1 | Remote |  |  |  |  | Risk Rating L: 1; Risk Rating S: Negligible; Hierarcy P: Date: